## IRS
ID | Object Type | NPE TSW IRS Rev E 9.0 | Proposed Object Text | Allocation | Effectivity | Parent Trace (TAR) | Parent Trace (NPEITE) | Parent Trace (MITE) | Proposed Parent Trace (MITE) | Parent Trace (MAR) | Verification Method | Proposed Verification Method | Verification Level
NPETSW_IRS-4 | Header | Scope |  |  | 15
NPETSW_IRS-5 | Header | Identification |  |  | 15
NPETSW_IRS-6 | Info-Only | This specification defines the interface requirements for the Navigation Payload Element (NPE) - Test Equipment Software (TSW) used for testing the GPS-III Navigation Payload Element NPE as a standalone panel subsystem or as an integrated element of the space vehicle. Further the NPE TSW is used in the validation and acceptance testing of the Mission Data Unit (MDU) subassembly and box level testing of the NPE subassemblies of the GPS-III Navigation Payload Element subsystem. The NPE Test Software performs testing of GPS-III MDU subassembly and box level testing of the NPE sub-assemblies at Exelis GS (Clifton, New Jersey). The NPE Test Software performs testing of GPS-III NPE at Exelis GS (Clifton, New Jersey) and at several Lockheed Martin Corporation (LMCO) locations including multiple facilities at Newtown PA, the Denver facility and at Cape Canaveral Air Force Station (CCAFS). |  |  | 15
NPETSW_IRS-7 | Info-Only | The NPE Test Software Item (SI) identifies the software facilities for GPS-III Navigation Payload Element (NPE) system and subsystems testing. The NPE TSW SI, when deployed on a targeted test hardware system, provides standardized operations and test services. |  |  | 15
NPETSW_IRS-17 | Header | System Overview |  |  | 15
NPETSW_IRS-18 | Info-Only | The Global Positioning System (GPS) provides navigation and time signals to suitably equipped and authorized users on a global basis to determine position, velocity and time. The system also provides a nuclear detection capability to authorized military users. The United States Government has decided to design new satellites with increased capability beyond the current Block IIR and IIRM satellites. This program is identified as GPS III. The NPE Test Software (NPE TSW) provides, when deployed on its targeted test platform, a configurable environment providing a standardized operations for testing, performance evaluation, and fault isolation of the GPS-III Payload subsystem (NPE) Panel in a stand alone or integrated as space vehicle environment element, the Mission Data Unit (MDU) and subassembly functional testing of the GPS-III Payload subsystem. Refer to Section 3.1.1 "NPE TSW SI and External Interfaces Diagram" for block diagrams of system. The following lists each external system that the NPE TSW interfaces with and assigns a project-unique identifier to it. 1) (TSW2NPE) NPE TSW to Navigation Payload Element (NPE) (UUT) Interface 2) (TSW2MDU) NPE TSW to Mission Data Unit (MDU) (UUT) Interface 3) (TSW2GSE) NPE TSW to Ground Support Equipment (GSE) Interface 4) (TSW2EIE) NPE TSW to ECTS Interface Emulator (EIE) Interface 5) (TSW2BUS) NPE TSW to 1553 Bus Interface 6) (TSW2POW) NPE TSW to Power Supply Interface 7) (TSW2OSC) NPE TSW to Oscilloscope Interface 8) (TSW2DMM) NPE TSW to Digital Multimeter Interface 9) (TSW2TEMP) NPE TSW to Temperature Controller Interface 10) (TSW2DAQ) NPE TSW to Data Acquisition Unit Interface 11) (TSW2SIG) NPE TSW to Signal Generator Interface 12) (TSW2NET) NPE TSW to Network Analyzer Interface 13) (TSW2POWM) NPE TSW to Power Meter Interface 14) (TSW2FUNC) NPE TSW to Function Generator Interface 15) (TSW2SPEC) NPE TSW to Spectrum Analyzer Interface 16) (TSW2DIO) NPE TSW to Digital Switch Interface 17) (TSW2MMI) NPE TSW to Local Man Machine Interface 18) (TSW2RBUS) NPE TSW to 1553 Secret Bus 19) (TSWE2SAU) NPE TSW to Stand Alone Unit 20) (TSW2MSIG) NPE TSW to MDU Signal Monitor Interface 21) (TSW2MTTC) NPE TSW to TTC Interface 22) (TSW2MTSI) NPE TSW to MDU Test Signal Interface |  |  | 15
NPETSW_IRS-204 | Info-Only | The context diagrams found in section 3.1 show the individual test configurations that will be utilized for the MITE and NPEITE (Exelis and LM). |  |  | 15
NPETSW_IRS-20 | Info-Only | The NPE TSW is planned to be deployed on all Exelis created GSE MITE/MAR and NPEITE/TAR STE in support of the GPS III program. |  |  | 15
NPETSW_IRS-21 | Info-Only | The TSW SI is a service engine, written in C# languge, which accepts, lexically analyzes and executes test application scripts. The test engine is configured to its particular deployment through configuration files. The TSW SI consists of 7 primary service components (Logical Items). These components provide a basis of re-use through a clearly defined services and a standardized execution to the deployed system. The TSW SI provides its test services through the following 7 primary components. 1. Common Software/Shared Library - Common Services Test Software (CSTS) (a) Custom API’s, Libraries and class frameworks designed to maximize re-use libraries) (b) Electrical Ground Support Equipment (EGSE) Interface Protocol (c) EventBroker (d) Distributed Service Communication Management (DSCM) Interface (e) 3rd Party - Commercial Off The Shelf (COTS) Services. i.e. log4net, CS_Script_Eng. 2. TEST ENGINE - Exelis Test Services Engine - Test State and flow Control Services information distribution and data flow management; Scripts, test sequence definitions 3. Graphical User Interface - Graphical Display Services 4. Database Services 5. Reporting Services 6. Special Test Equipment (STE) - the primary memory space (context) of execution that holds the state, configuration definitions, measurements and results of the applied Script Test Application in the context for the methods/techniques/routine implementations for the configured UUT/STE/Environment 7. Plug-INS - Dynamically Loadable Services modules providing methods/techniques/routine implementations for the configured UUT/STE/Environment. (1 Plug-In / Configuration) |  |  | 15
NPETSW_IRS-34 | Header | Document Overview |  |  | 15
NPETSW_IRS-35 | Info-Only | The purpose of this document is to describe the interface requirements for the NPE SI test software system. Section 3.1 provides the general identification and diagrams of the NPE TSW Interfaces. The rest of section 3 provides the requirements for each of the interfaces that were identified. |  |  | 15
NPETSW_IRS-36 | Header | Referenced Documents |  |  | 15
NPETSW_IRS-37 | Info-Only | The following documents, as amended or revised on the date of this document, form a part of this specification to the extent specified herein. In cases of conflict between this specification and any referenced document, the contents of this specification will be considered a superseding requirement. |  |  | 15
NPETSW_IRS-38 | Header | Government Documents |  |  | 15
NPETSW_IRS-1211 | Header | Air Force Documents |  |  | 15
NPETSW_IRS-1213 | Info-Only | ICD-GPS-801 Navstar GPS Control Segment/Space Segment Interface Issued 20-Dec-12 |  |  | 15
NPETSW_IRS-39 | Header | Other Publications |  |  | 15
NPETSW_IRS-1210 | Info-Only | N/A |  |  | 15
NPETSW_IRS-41 | Header | Non-Government Documents |  |  | 15
NPETSW_IRS-42 | Header | Lockheed Martin |  |  | 15
NPETSW_IRS-43 | Info-Only | The following Lockheed Martin documentation defines requirements and interfaces pertinent to the NPE TSW. |  |  | 15
NPETSW_IRS-45 | Info-Only | 3GPS-RQ-07-0001 General Design Specification for the GPS III Program Issued Date: 4-Feb-09 |  |  | 15
NPETSW_IRS-1419 | Info-Only | 3GPS-RQ-07-0002 GPS III Component Environmental Test Specification Issued Date: 13-Mar-09 |  |  | 15
NPETSW_IRS-1420 | Info-Only | 3GPS-RQ-07-0011 GPS III Survivability Specification Issued Date: 13-Feb-09 |  |  | 15
NPETSW_IRS-1421 | Info-Only | 3GPS-PN-07-0101 GPS III Space Segment Software Development Plan Issued Date: 27-Feb-09 |  |  | 15
NPETSW_IRS-1422 | Info-Only | 3GPS-RQ-07-0370 Navigation Panel Element Specification Issued Date: 29-Jan-09 |  |  | 15
NPETSW_IRS-1423 | Info-Only | 3GPS-RQ-07-0503 Electronic Ground Support Equipment Specification (EGSE) Issued Date: 9-Feb-09 |  |  | 15
NPETSW_IRS-1424 | Info-Only | 3GPS-RQ-07-0405 EGSE Internal Interface Control Document Issued Date: 18-Dec-11 |  |  | 15
NPETSW_IRS-1425 | Info-Only | 3GPS-PN-07-0602 GPS III Subcontractor Quality Assurance Plan Issued Date: 26-Sep-08 |  |  | 15
NPETSW_IRS-1426 | Info-Only | 3GPS-RQ-07-0859 NPE to NCE Interface Control Document Issued Date: 1-Oct-09 |  |  | 15
NPETSW_IRS-46 | Header | Exelis SSD Documents Exelis SSD Documents |  |  | 15
NPETSW_IRS-47 | Info-Only | The following Exelis documents define requirements and interfaces pertinent to the NPE TSW. |  |  | 15
NPETSW_IRS-49 | Info-Only | B21620094 NPEITE B2 Specification Issued Date: 24-Jun-11 |  |  | 15
NPETSW_IRS-1427 | Info-Only | B21620155 MITE B2 Specification Issued Date: 3-May-10 |  |  | 15
NPETSW_IRS-1428 | Info-Only | B21620095 TAR B2 Specification Issued Date: 13-Dec-10 |  |  | 15
NPETSW_IRS-1429 | Info-Only | B21620156 MAR B2 Specification Issued Date: 5-May-10 |  |  | 15
NPETSW_IRS-1430 | Info-Only | ICD1620192 NPEITE-EGSE/TAR Interface Control Document Issued Date: 8-Sep-08 |  |  | 15
NPETSW_IRS-1431 | Info-Only | IRS1620155AP1 NPE Test Software IRS Part 2 Rev. A |  |  | 15
NPETSW_IRS-1432 | Info-Only | SAD1620111 Test SW Architecture Document Rev. - |  |  | 15
NPETSW_IRS-1433 | Info-Only | SDD1620155 NPE TSW Software Design Document (SDD) Rev. A |  |  | 15
NPETSW_IRS-1434 | Info-Only | SRS1620155 NPE Test Software Requirement Specification (SRS) Rev. D |  |  | 15
NPETSW_IRS-50 | Header | Other Documents |  |  | 15
NPETSW_IRS-51 | Info-Only | The following documents define requirements and interfaces pertinent to the NPE TSW. |  |  | 15
NPETSW_IRS-53 | Info-Only | IEEE-488.2 IEEE-488.2 Standard Issued Date: N/A |  |  | 15
NPETSW_IRS-1441 | Info-Only | MODBUS over Serial Line Specification and Implementation Guide V1.0 MODBUS Standard Specification Issued Date: 2-Dec-02 |  |  | 15
NPETSW_IRS-1435 | Info-Only | SCPI 1999 SCPI 1999 Standard Specification Issued Date: N/A |  |  | 15
NPETSW_IRS-1436 | Info-Only | MIL-STD-1553 MIL-STD-1553 Standard Specification Issued Date: N/A |  |  | 15
NPETSW_IRS-1437 | Info-Only | SSH Secure Shell Protocol Issued Date: N/A |  |  | 15
NPETSW_IRS-1438 | Info-Only | DDC BU-6902SX Data Device Corporation AcxXtreme C Software Development Kit Software Reference Manual Issued Date: 2010 |  |  | 15
NPETSW_IRS-1439 | Info-Only | NI 372136A-01 National Instruments USB-6509 User Guide and Specification Issued Date: 1-Mar-08 |  |  | 15
NPETSW_IRS-54 | Header | Requirements |  |  | 15
NPETSW_IRS-55 | Info-Only | This section is to specify the Exelis NPE Test Software (NPE TSW) interface requirements. |  |  | 15
NPETSW_IRS-56 | Info-Only | In this document, the body of software identifies the “Software Item” (SI) for which these requirements are targeted. |  |  | 15
NPETSW_IRS-57 | Info-Only | The NPE TSW interface requirements herein will cover the sub-systems: 1. NPE Test Engine - Core Testing operations 2. Navigation Payload Element Interface Test Equipment (NPE ITE) 3. Mission Data Unit (MDU) Integrated Test Equipment (MITE) 4. L-Band Correlating Receiver Subsystem (LBCR) 5. Test Ancillary Rack (TAR) 6. MITE Ancillary Rack (MAR) |  |  | 15
NPETSW_IRS-67 | Header | Interface Identification and Diagrams |  |  | 15
NPETSW_IRS-68 | Header | NPE TSW SI and External Interfaces Diagram |  |  | 15
NPETSW_IRS-69 | Figure | Figure 3.1.1-1: NPE TSW Software Item External Interface Context Diagram |  |  | 15
NPETSW_IRS-194 | Figure | Figure 3.1.1-2: NPE Test Interface Configuration - Lockheed Martin |  |  | 15
NPETSW_IRS-195 | Figure | Figure 3.1.1-3: NPE Test Interface Configuration - Exelis |  |  | 15
NPETSW_IRS-196 | Figure | Figure 3.1.1-4: MDU Test Interface Configuration |  |  | 15
NPETSW_IRS-1387 | Info-Only | Figure 3.1.1-5: NPE Test Interface Configuration when the optional SAU is present - Lockheed Martin |  |  | 15
NPETSW_IRS-71 | Header | Interface Requirements |  |  | 15
NPETSW_IRS-72 | Header | NPE TSW to NPE (UUT) Interface (TSW2NPE/NPE2TSW) |  |  | 15
NPETSW_IRS-1275 | Requirement | The NPE TSW shall communicate to the NPE via the GSE. This interface exists only for NPE TSW configurations that include an NPE. See the description of TSW2GSE for protocol details (3GPS-RQ-09-0007-II; Exelis number IRS1620155AP1 Section 3.32). |  | LL | 15 | 70 |  |  |  |  | Test |  | Assembly
NPETSW_IRS-1276 | Derived Requirement | The NPE TSW shall command the UUT in accordance with the message definition conveyed in ICD-GPS-801 Section 3,8 (GPS protocol over RF interface). | Delete | LL | 15 | [5 empty] | Test |  | Assembly
NPETSW_IRS-1307 | Header | Serial Message Commands (SMC) |  |  | 15
NPETSW_IRS-1308 | Requirement | The NPE TSW shall transmit Serial Message Commands (SMC) to the NPE. | The NPE TSW shall transmit Serial Message Commands (SMC) to the UUT. | LL | 15 |  | 620 586 |  |  |  | Test |  | Assembly
NPETSW_IRS-1371 | Header | Pulse Discrete Commands |  |  | 15
NPETSW_IRS-1372 | Requirement | The NPE TSW shall provide all the pulse discrete signals defined in the table in NPE ICD EI1610000 in NPEICD-265. | The NPE TSW shall initiate the pulse discrete signals to the UUT. | LL | 15 | 716 |  |  |  |  | Test |  | Assembly
NPETSW_IRS-1326 | Header | Telemetry |  |  | 15
NPETSW_IRS-1374 | Header | Analog Telemetry |  |  | 15
NPETSW_IRS-1375 | Requirement | (U//FOUO) The NPE TSW shall accept all the analog active telemetry points defined in the table in NPE ICD EI1610000 in NPEICD-267. | The NPE TSW shall be capable of evaluating analog active telemetry messages for expected content per ICD-GPS-801 (ICD801-9579) | LL | 15 | 719 |  |  |  |  | Test |  | Assembly
NPETSW_IRS-1376 | Requirement | (U//FOUO) The NPE TSW shall accept all the analog passive telemetry points defined in NPE ICD EI1610000 in Table in NPEICD-267. | The NPE TSW shall be capable of evaluating analog passive telemetry messages for expected content per ICD-GPS-801 (ICD801-9579) | LL | 15 | 720 |  |  |  |  | Test |  | Assembly
NPETSW_IRS-1377 | Header | Discrete/Digital Telemetry |  |  | 15
NPETSW_IRS-1378 | Requirement | The NPE TSW shall accept all the discrete telemetry points defined in the table in NPE ICD EI1610000 in NPEICD-267. | The NPE TSW shall be capable of evaluating discrete telemetry messages for expected content per ICD-GPS-801 (ICD801-9579) | LL | 15 | 723 |  |  |  |  | Test |  | Assembly
NPETSW_IRS-1357 | Header | Nav Data Capability |  |  | 15
NPETSW_IRS-1358 | Requirement | (U//FOUO) The NPE TSW shall detect Navigation (NAV) data, MNAV, CNAV, CNAV-2, and NUDET from L-Band transmissions. | The NPE TSW shall acquire Navigation (NAV) data, MNAV, CNAV, CNAV-2, and NUDET from L-Band transmissions when present. | LL | 15 |  | 597 332 336 340 344 345 407 409 411 413 418 424 956 |  |  |  | Test |  | Assembly
NPETSW_IRS-1406 | Requirement | (U//FOUO) The NPE TSW shall acquire and record 2 additional L1, 2 additional L2, and 2 additional L5 earth coverage signals to recover the data messages and acquire the signal parameters. | The NPE TSW shall acquire, process and record navigation acquired data messages. |  |  |  | 368 |  |  |  | Analysis Test |  | Assembly
NPETSW_IRS-1364 | Header | Reserved |  |  | 15
NPETSW_IRS-1216 | Header | NPE TSW to MDU (UUT) Interface (TSW2MDU/MDU2TSW) |  |  | 15
NPETSW_IRS-1277 | Requirement | The NPE TSW shall communicate to the MDU via the MAR or TAR (TCP protocol over Ethernet interface) based on the test configuration. This interface exists only for NPE TSW configurations that include an MDU. See the description of TSW2MDU for details (3GPS-RQ-09-0007-II; Exelis number IRS1620155AP1 Section 3.2.2). |  | LL | 15 |  |  |  |  | 70 | Test |  | Assembly
NPETSW_IRS-1217 | Header | RF Input Ports |  |  | 15
NPETSW_IRS-1295 | Requirement | The NPE TSW shall accept RF signals centered at the frequencies specified in the table found in the MITE B2 Spec (Table 3.2.1.2.4.3-1 MITE L-Band Center Frequencies). | The NPE TSW shall acquires the digitized RF signals centered at the frequencies specified in the table found in the MITE B2 Spec (Table 3.2.1.2.4.3-1 MITE L-Band Center Frequencies). | LL | 15 |  |  | 59 444 61 1177 1179 |  | 213 248 | Test |  | Assembly
NPETSW_IRS-1220 | Header | Test Signal Interface (TSI) |  |  | 15
NPETSW_IRS-1221 | Requirement | The NPE TSW shall receive the REFERENCE_X1_EPOCH, RETIMED_X1_EPOCH, 10.23 MHz Sinewave, AFS 13.4 MHz Sinewave,analog sine bipolar 10.00 MHz signal, Serial Z-Count, and MUX data test signals through the LBCR. Refer MITE B2 Specifications (Section 3.2.1.2) for details on the signals. | The NPE TSW shall route the REFERENCE_X1_EPOCH, RETIMED_X1_EPOCH, 10.23 MHz Sinewave, AFS 13.4 MHz Sinewave,analog sine bipolar 10.00 MHz signal, Serial Z-Count, and MUX data test signals through the LBCR. Refer MITE B2 Specifications (Section 3.2.1.2) for details on the signals. | LL | 15 | 68 69 201 202 203 364 365 | 606 612 617 | 578 85 89 93 97 101 283 420 591 592 | 578 85 89 93 97 101 283 591 592 | 40 41 44 45 50 51 56 57 62 63 68 69 201 202 203 364 365 271 272 274 275 276 277 279 281 282 283 285 286 287 | Test |  | Assembly
NPETSW_IRS-1222 | Header | Serial Message Commands (SMC) |  |  | 15
NPETSW_IRS-1223 | Requirement | The NPE TSW shall send Serial Message Commands to the MDU via the MAR as per ICD-GPS-801 (Section 3.8.6.6.2.2.2.1). | The NPE TSW shall send Serial Message Commands to the MDU via the MAR as per ICD-GPS-801 (ICD801-2735). | LL | 15 |  |  | 46 420 | 46 |  | Test |  | Assembly
NPETSW_IRS-1224 | Header | Pulse Discrete SMCs |  |  | 15
NPETSW_IRS-1225 | Requirement | The NPE TSW shall send Pulse Discrete Serial Message Commands via the GSE to the UUT as per ICD-GPS-801 (Section 3.8.6.6.2.2.2.1). | The NPE TSW shall send Pulse Discrete Message Commands to the MDU via the MAR as per ICD-GPS-801 (ICD801-12802). | LL | 15 | 308 |  |  |  | 102 103 308 | Test |  | Assembly
NPETSW_IRS-1226 | Header | Telemetry |  |  | 15
NPETSW_IRS-1227 | Requirement | The NPE TSW shall process telemetry messages per ICD-GPS-801 (Section 3.8.8). | The NPE TSW shall accept telemetry messages from the MDU via the MAR as per ICD-GPS-801 (ICD801-9579). | LL | 15 |  |  | 52 422 | 52 | 108 109 116 310 311 312 314 315 | Demonstration | Test | Assembly
NPETSW_IRS-1230 | Header | Analog Telemetry |  |  | 15
NPETSW_IRS-1231 | Info-Only | The types of Analog information monitored are defined in ICD-GPS-801 (Section 3.8.8). |  |  | 15
NPETSW_IRS-1234 | Header | Discrete Telemetry |  |  | 15
NPETSW_IRS-1235 | Info-Only | The types of Discrete information monitored are defined in ICD-GPS-801 (Section 3.8.8). |  |  | 15
NPETSW_IRS-1282 | Requirement | The NPE TSW shall accept all the discrete telemetry points defined in the table found in the MITE B2 spec (Table 3.2.1.1.4.3.1-1- 1 MDU DISCRETE TELEMETRY ). | The NPE TSW shall accept discrete telemetry messages from the MDU via the MAR as per ICD-GPS-801 (ICD801-9579). | LL | 15 |  |  | 1186 |  |  | Test |  | Assembly
NPETSW_IRS-1232 | Header | Serial Telemetry |  |  | 15
NPETSW_IRS-1233 | Info-Only | The general format for the Serial Telemetry messages is defined in ICD-GPS-801 (Section 3.8.8). |  |  | 15
NPETSW_IRS-1238 | Header | Nav Data Capability |  |  | 15
NPETSW_IRS-1239 | Requirement | (U//FOUO) TThe NPE TSW will detect Navigation (NAV) data, MNAV, CNAV, CNAV-2, and NUDET from L-Band transmissions. | (U//FOUO) The NPE TSW shall acquire Navigation (NAV) data, MNAV, CNAV, CNAV-2, and NUDET from L-Band transmissions. | LL | 15 |  |  | 166 170 174 178 182 183 583 225 509 171 172 502 503 510 175 511 179 512 513 454 184 585 391 393 395 397 399 405 | 166 167 170 174 178 182 183 583 225 509 171 172 502 503 510 175 511 179 512 513 454 184 585 405 |  | Test |  | Assembly
NPETSW_IRS-1355 | Header | Navigation Data Rate |  |  | 15
NPETSW_IRS-1356 | Requirement | The NPE TSW shall recover and record navigation data from all channels and data rates specified in the table found in the MITE B2 Spec (Table 3.2.1.3.11-1). | The NPE TSW shall acquire and record navigation data from all channels and data rates specified in the table found in the MITE B2 Spec (Table 3.2.1.3.11-1). | LL | 15 |  |  | 1183 |  |  | Inspection |  | Assembly
NPETSW_IRS-1298 | Header | Transmitter Control Words |  |  | 15
NPETSW_IRS-1299 | Requirement | Upon script command the NPE TSW shall send commands to the MAR through the TSW2GSE interface to test the L1EC, L2EC, L3EC, L5EC, L1MEC, L2MEC transmitter control word value (bit sequence) and its repetitive period. (Refer to MDU B2 Section 3.2.9.3 for more detail on Transmitter Control) |  | LL | 15 |  |  | 547 420 | 236 547 | 354 356 357 358 192 | Test |  | Assembly
NPETSW_IRS-1236 | Header | L-Band RF Assembly Capability |  |  | 15
NPETSW_IRS-1237 | Requirement | The NPE TSW shall utilize the L-Band RF Assembly switch controls to switch the MDU L-Band RF output signals. The signals are switched through paths defined in MITE B2 spec B21620155 (Section 3.2.1.12). |  | LL | 15 |  |  | 447 448 449 |  |  | Test |  | Assembly
NPETSW_IRS-78 | Header | NPE TSW to GSE Interface (TSW2GSE/GSE2TSW) |  |  | 15
NPETSW_IRS-205 | Info-Only | Note that the GSE is the EGSE present in Lockheed Martin configurations for the NPEITE. At Exelis, the GSE is the NPE TSW-internal TAR or MAR when used in the NPEITE or MITE configurations, respectively. |  |  | 15
NPETSW_IRS-1404 | Requirement | The NPE TSW shall interface with the C3M subsystem per the EGSE Internal ICD (3GPS-RQ-07-0405), Section 3.2. |  | LL | 15 |  | 585 620 |  |  |  | Inspection | Inspection Test | Assembly
NPETSW_IRS-79 | Header | Physical Interface Requirements |  |  | 15
NPETSW_IRS-80 | Requirement | The NPE TSW shall permit the execution of test scripts to control the transfer of information bewteen the NPE TSW and the GSE. The information transfer will use a 100/1000 Base-T Ethernet (giga-bit ethernet) TCP/IP socket. |  | LL | 15 | 130 420 706 | 441 | 76 77 469 |  | 130 420 | Test | Inspection Test | Assembly
NPETSW_IRS-82 | Header | General Protocol Requirements |  |  | 15
NPETSW_IRS-83 | Requirement | The GSE and NPE TSW communications shall use a positive handshake messaging protocol. Each message will be confirmed for receipt of message and operations complete. |  | LL | 15 |  | 955 |  |  |  | Test |  | Assembly
NPETSW_IRS-84 | Info-Only | Upon Startup the GSE will attempt to connect to NPE TSW server every 10 seconds until connectivity is established. |  |  | 15
NPETSW_IRS-85 | Info-Only | After successful connection, GSE will send a "Heartbeat_Request" message to NPE TSW server with expected "Heartbeat_Response" message acknowledgement within 30 seconds. |  |  | 15
NPETSW_IRS-86 | Derived Requirement | During the absence of any status and control messages the NPE TSW shall send a "Monitor_Response" message every (10) second(s) to indicate that communications between the GSE and NPE TSW is still active. |  | LL | 15 | [5 empty] | Test |  | Assembly
NPETSW_IRS-88 | Info-Only | During the absence of any communication the GSE will send a "Heartbeat_Request" message every (10) seconds(s) to indicate that communications between the GSE and NPE TSW is still active. |  |  | 15
NPETSW_IRS-89 | Derived Requirement | If a "Heartbeat_Request" message is not detected by the NPE TSW a communication error shall be logged at the NPE TSW. |  | LL | 15 | [5 empty] | Test |  | Assembly
NPETSW_IRS-1281 | Requirement | The NPE TSW shall time synchronize to the NTP. |  | LL | 15 |  | 878 | 486 |  | 431 | Test |  | Assembly
NPETSW_IRS-90 | Header | NPE TSW Test Initiation |  |  | 15
NPETSW_IRS-93 | Derived Requirement | The NPE TSW shall send an indication of test initialization over the EGSE Protocol |  | LL | 15 | [5 empty] | Test |  | Assembly
NPETSW_IRS-94 | Derived Requirement | The NPE TSW shall run tests sequentially. |  | LL | 15 | [5 empty] | Test |  | Assembly
NPETSW_IRS-1332 | Derived Requirement | The NPE TSW shall prevent test initiation while another test is executing. |  | LL | 15 | [5 empty] | Test |  | Assembly
NPETSW_IRS-95 | Header | NPE TSW Test Progression |  |  | 15
NPETSW_IRS-96 | Derived Requirement | The NPE TSW shall time tag all NPE TSW Test Directives and all NPE TSW Test Responses. |  | LL | 15 | [5 empty] | Test |  | Assembly
NPETSW_IRS-97 | Derived Requirement | The NPE TSW shall display all NPE TSW Test Directives and all NPE TSW Test Responses within the NPE TSW status window along with their time tags. This information will be used to notify the GSE test conductor of the state of NPE TSW test execution and information transfers between the NPE TSW and the GSE. |  | LL | 15 | [5 empty] | Test |  | Assembly
NPETSW_IRS-98 | Derived Requirement | During the execution of a NPE TSW test script, the NPE TSW shall acquire and record files from the GSE containing UUT raw telemetry data cycle frames. | During the execution of a NPE TSW test script, the NPE TSW shall acquire and record from the GSE telemetry frames containing UUT raw telemetry data. | LL | 15 | [5 empty] | Test |  | Assembly
NPETSW_IRS-99 | Derived Requirement | During the execution of a NPE TSW test script, the NPE TSW shall send information to the GSE indicating NPE TSW test script execution progress. |  | LL | 15 | [5 empty] | Test |  | Assembly
NPETSW_IRS-100 | Info-Only | The GSE will display all NPE TSW test progress information within the NPE TSW status windows in order to notify the GSE test conductor of the progress of the execution of the NPE TSW test script. |  |  | 15
NPETSW_IRS-101 | Header | NPE TSW Test Results |  |  | 15
NPETSW_IRS-102 | Derived Requirement | The NPE TSW shall generate NPE TSW test result files containing the results from the execution of a NPE TSW test script. | The NPE TSW shall generate NPE TSW test reports containing the results from the execution of a NPE TSW test script. | LL | 15 | [5 empty] | Test |  | Assembly
NPETSW_IRS-103 | Derived Requirement | The NPE TSW shall uniquely identify, for the GSE, the test result files by their file names and directory names on the shared drive resident on the NPE TSW platform. |  | LL | 15 | [5 empty] | Test |  | Assembly
NPETSW_IRS-104 | Info-Only | The GSE will be capable of reading the NPE TSW test result files. |  |  | 15
NPETSW_IRS-105 | Info-Only | The GSE will not be capable of writing to or deleting the NPE TSW test result files. |  |  | 15
NPETSW_IRS-109 | Header | NPE TSW Test Error Handling |  |  | 15
NPETSW_IRS-110 | Info-Only | Upon receipt of an error report from the GSE indicating that a GSE - NPE TSW communication error has occurred: |  |  | 15
NPETSW_IRS-111 | Requirement | 1) The NPE TSW shall restore its initial GSE - NPE TSW communication state (the NPE TSW will revert to its initial communication state in which it is polling for the initial directive issued by the GSE to initiate a NPE TSW test and the GSE will revert to its initial communication state in which it awaits an initiation of a NPE TSW test by the GSE test conductor). |  | LL | 15 |  |  |  |  | 395 | Inspection | Inspection Test | Assembly
NPETSW_IRS-112 | Requirement | 2) The NPE TSW shall display an error message within the status window indicating the specific error condition reported by the GSE. |  | LL | 15 |  |  |  |  | 400 402 | Inspection Test |  | Assembly
NPETSW_IRS-113 | Info-Only | Restart of the NPE TSW and GSE will require direct intervention by the GSE conductor and/or NPE TSW operator, if normal software restart operations fail. |  |  | 15
NPETSW_IRS-114 | Header | NPE TSW Test Configuration Data |  |  | 15
NPETSW_IRS-115 | Derived Requirement | The NPE TSW shall provide a configuration data file containing current revision information for all NPE TSW test scripts, NPE TSW application software, MDU flight software, and NPE unique data files being utilized for NPE TSW testing. | The NPE TSW shall use configuration data files to define the test station environment. | LL | 15 | [5 empty] | Inspection | Test | Assembly
NPETSW_IRS-117 | Info-Only | The GSE will be capable of reading the configuration data file. |  |  | 15
NPETSW_IRS-118 | Info-Only | The GSE will not be capable of writing to or deleting the configuration data file. |  |  | 15
NPETSW_IRS-121 | Requirement | The NPE TSW shall display an indication of the initiation of configuration data retrieval on the GSE interface within the event message window, along with the time at which the configuration data retrieval is initiated. | The NPE TSW shall store script measurements to its local database. | LL | 15 |  |  |  |  | 421 | Test |  | Assembly
NPETSW_IRS-123 | Info-Only | This will be done to ensure that NPE TSW test results are correlated with the correct versions of NPE TSW test scripts and NPE TSW application software that were involved with their creation. |  |  | 15
NPETSW_IRS-124 | Header | Telemetry Requirements |  |  | 15
NPETSW_IRS-125 | Requirement | The NPE TSW shall receive telemetry data from the NPE/SV over the GSE-to-NPE TSW Socket Interface. |  | LL | 15 |  | 588 622 |  |  |  | Test |  | Assembly
NPETSW_IRS-127 | Requirement | The NPE TSW shall read and log the telemetry data files received from the NPE/SV over the GSE-to-NPE TSW Socket Interface. |  | LL | 15 |  | 588 840 |  |  |  | Test |  | Assembly
NPETSW_IRS-128 | Requirement | The NPE TSW shall not write to the telemetry data files. |  | LL | 15 |  | 588 840 |  |  |  | Test |  | Assembly
NPETSW_IRS-129 | Info-Only | The GSE will not be capable of modifying telemetry data files once written. |  |  | 15
NPETSW_IRS-130 | Info-Only | The GSE will stop providing telemetry data cycle frames when the NPE/SV power is removed. |  |  | 15
NPETSW_IRS-1246 | Header | Upload Capability - NPE TSW to MAR only |  |  | 15
NPETSW_IRS-1247 | Requirement | The NPE TSW shall transfer a file from the MITE to the MAR hard disk via the Ethernet interface. The file will contain the formatted upload data blocks. | The NPE TSW shall perform uploads utilizing properly formatted MDU upload block files through the 1553 bus. | LL | 15 |  |  | 49 420 |  |  | Test |  | Assembly
NPETSW_IRS-1248 | Requirement | After the last upload block specified in the upload file is transferred, the NPE TSW shall monitor serial telemetry messages at the MITE during Upload Block transmissions to determine if the upload block is accepted or rejected by the MDU. | The NPE TSW shall monitor serial telemetry messages (Upload Block Accept or Upload Block Reject) to verify the upload progress completion. | LL | 15 |  |  | 49 420 |  |  | Test |  | Assembly
NPETSW_IRS-1249 | Requirement | If the NPE TSW does not receive Upload Block telemetry messages within the amount of time specified by the Test Scripts, then the NPE TSW shall stop the current test and indicate test failure. |  | LL | 15 |  |  | 49 420 |  |  | Test |  | Assembly
NPETSW_IRS-1311 | Header | Upload Capability - NPE TSW to TAR/EGSE only |  |  | 15
NPETSW_IRS-1312 | Requirement | The NPE TSW shall send a predefined NPE UPLOAD consistent with the definition in ICD-GPS-801 Section 3.8.7.3. |  | LL | 15 |  | 624 |  |  |  | Test |  | Assembly
NPETSW_IRS-1244 | Header | ECTS Capability |  |  | 15
NPETSW_IRS-1245 | Requirement | The NPE TSW shall send GSE instrument commands to the ECTS Emulator GSE. ECTS commands are defined in Table 3.8.6-23, Section 3.8.6.6.2.4 of ICD-801. | The NPE TSW shall be capable of sending and receiving NDS data via ECTS emulator and SMC messaging. | LL | 15 |  | 633 | 271 272 420 |  |  | Test |  | Assembly
NPETSW_IRS-1242 | Header | BDP Capability |  |  | 15
NPETSW_IRS-1243 | Requirement | The NPE TSW shall send BDP data to the GSE to support the testing of the BDP interface as described in the NPEITE B2 Specification, Section 3.2.1.1. | The NPE TSW shall be capable of sending BDP data to the MDU ECTS emulator to support the testing of the NPE MDU's BDP interface. | LL | 15 |  | 697 | 268 269 279 420 |  |  | Test |  | Assembly
NPETSW_IRS-1362 | Header | MDU Digital Test Point Signals |  |  | 15
NPETSW_IRS-1363 | Requirement | (U//FOUO) Upon script command the NPE TSW shall send commands to the GSE (MAR only) to select and compare the MDU Test Bus digital signals against known truth data. |  | LL | 15 |  |  | 288 420 |  |  | Test |  | Assembly
NPETSW_IRS-1296 | Header | Global Event Detector (GED) / Low Level Event detector (LLED) Events |  |  | 15
NPETSW_IRS-1297 | Requirement | Upon script command the NPE TSW shall send commands to the GSE through the TSW2GSE interface to trigger a GED or LLED signals going to the UUT. |  | LL | 15 | 124 125 324 325 326 327 328 |  | 279 420 |  | 124 125 324 325 326 328 | Test |  | Assembly
NPETSW_IRS-1284 | Header | Prime Power |  |  | 15
NPETSW_IRS-1287 | Requirement | Upon script command the NPE TSW shall send commands to the GSE to control the voltage in 0.1 volt steps of the prime power applied to the UUT. |  | LL | 15 | 642 674 332 | 706 950 | 274 420 |  | 332 | Test |  | Assembly
NPETSW_IRS-1286 | Header | Power Consumption |  |  | 15
NPETSW_IRS-1288 | Requirement | The NPE TSW shall query the UUT voltage and current(s) from the GSE to compute the UUT power consumption. |  | LL | 15 | 333 | 709 | 277 420 | 276 277 420 | 333 | Test |  | Assembly
NPETSW_IRS-131 | Header | GSE to NPEITE Message Data Formats |  |  | 15
NPETSW_IRS-132 | Requirement | The NPE TSW shall format data as defined in 3GPS-RQ-07-0405, the EGSE Internal Interface Control Document (Section 3.2). | The NPE TSW shall format data as defined in 3GPS-RQ-07-0405, the EGSE Internal Interface Control Document (EINTICD-103, EINTICD-104). | LL | 15 |  | 698 699 |  |  |  | Inspection | Inspection Test | Assembly
NPETSW_IRS-133 | Header | NPE TSW to EIE Interface (TSW2EIE/EIE2TSW) |  |  | 15
NPETSW_IRS-134 | Derived Requirement | The NPE TSW shall communicate with the EIE (ECTS Interface Emulator) through the TSW2EIE interface. |  | LL | 15 | [5 empty] | Test |  | Assembly
NPETSW_IRS-1254 | Info-Only | The HW interface will be USB conforming to the IEEE-488.2 standard. Refer to NPE TSW IRS Part 2 (Doc# IRS1620155AP1) for details on the custom protocol used. |  |  | 15
NPETSW_IRS-1333 | Header | ECTS Tests |  |  | 15
NPETSW_IRS-1348 | Info-Only | The TAR STE provides instrumentation to emulate the MDU ECTS interface signals. The TAR STE ECTS interface emulator sends / receives simulated UHF crosslink data to / from the NPE/MDU in accordance with the signal timing described in ICD-637 and the 'NPE to NCE ICD' (3GPS-RQ-07-0859). |  |  | 15
NPETSW_IRS-1334 | Requirement | The NPE TSW shall provide a selection to switch between using the A-Side or B-Side NPE/MDU ECTS interface signals for all the emulation modes specified in the MAR B2 Section 3.2.1.2 and TAR B2 Section 3.2.1.1. | The NPE TSW shall provide a selection to switch between using the A-Side or B-Side NPE/MDU ECTS interface signals for all the emulation modes specified in the MAR-290 and TAR-290. | LL | 15 | 290 |  |  |  | 290 | Test |  | Assembly
NPETSW_IRS-1336 | Requirement | The NPE TSW shall connect all NPE/MDU ECTS interface signals depicted in the TAR B2 Spec (Section 3.1.3.2) to a timing analyzer for evaluation. | Delete | LL | 15 | 292 |  |  |  | 292 | Test |  | Assembly
NPETSW_IRS-1337 | Header | Transmit (TX) Emulation Modes |  |  | 15
NPETSW_IRS-1338 | Requirement | (U//FOUO) The NPE TSW shall emulate the ECTS interface signals specified in the TAR B2 Spec (Section 3.1.3.2) for the following crosslink Transmit (TX) modes: NDS SFM (NEC) | The NPE TSW shall interace to the ECTS Interface Emulator via the Serial Message Protocol defined in ECTS Interface Emulator – Design Documentation - 162046 SIRN11811B. | LL | 15 | 296 |  |  |  | 296 | Test |  | Assembly
NPETSW_IRS-1340 | Requirement | (U//FOUO) The NPE TSW shall provide a method to vary the delay of the transmit mode X1 Epoch between 40 to 165 milli-seconds in increments of 67.5 micro-seconds from the NPE retimed X1 Epoch to simulate range between satellites. | Delete | LL | 15 | 298 |  |  |  | 298 | Test |  | Assembly
NPETSW_IRS-1341 | Header | Receive (RX) Emulation Modes |  |  | 15
NPETSW_IRS-1342 | Requirement | (U//FOUO) The NPE TSW shall emulate the ECTS interface signals specified in the TAR B2 Spec (Section 3.1.3.2) for the following crosslink Receive (RX) modes: NDS SFM (NEC) STANDBY (NO ACQUISITION) | (U//FOUO) The NPE TSW shall emulate the ECTS interface signals specified in the MAR-300 and TAR-300 for the following crosslink Receive (RX) modes: NDS SFM (NEC) STANDBY (NO ACQUISITION) | LL | 15 | 300 |  |  |  | 300 | Test |  | Assembly
NPETSW_IRS-1343 | Requirement | (U//FOUO) The NPE TSW shall acquire and record the crosslink data transmitted by the NPE/MDU for the receive emulation modes specified in the MAR B2 Section 3.2.1.2 and TAR B2 Section 3.2.1.1. | (U//FOUO) The NPE TSW shall acquire and record the crosslink data transmitted by the NPE/MDU for the receive emulation modes specified in MAR-297, MAR-301 and TAR-297, TAR-301 | LL | 15 | 297 301 |  |  |  | 297 301 | Test |  | Assembly
NPETSW_IRS-1344 | Requirement | (U//FOUO) The NPE TSW shall acquire and record the crosslink control word data transmitted by the NPE/MDU for each hop for the receive emulation modes specified in the MAR B2 Section 3.2.1.2 and TAR B2 Section 3.2.1.1. | (U//FOUO) The NPE TSW shall acquire and record the crosslink control word data transmitted by the NPE/MDU for each hop for the receive emulation modes specified in MAR-302 and TAR-302 | LL | 15 | 302 |  |  |  | 302 | Test |  | Assembly
NPETSW_IRS-1263 | Header | NPE TSW to 1553 Bus Interface (TSW2BUS/BUS2TSW) |  |  | 15
NPETSW_IRS-1264 | Requirement | The NPE TSW shall communicate with the 1553 bus using the protocol defined in Data Device Corporation AceXtreme Software Reference Manual. The HW interface will be USB conforming to the IEEE-488.2 standard. |  | LL | 15 | 102 121 318 319 320 321 322 |  |  |  | 121 318 319 320 321 322 | Demonstration |  | Assembly
NPETSW_IRS-135 | Header | NPE TSW to Power Supply Interface (TSW2POW/POW2TSW) |  |  | 15
NPETSW_IRS-136 | Derived Requirement | The NPE TSW shall communicate with the Power Supply using the SCPI 1999 procotol. The HW interface will be GPIB conforming to the IEEE-488.2 standard. |  | LL | 15 | [5 empty] | Demonstration |  | Assembly
NPETSW_IRS-137 | Header | NPE TSW to Oscilloscope Interface (TSW2OSC/OSC2TSW) |  |  | 15
NPETSW_IRS-138 | Derived Requirement | The NPE TSW shall communicate with the Oscilloscope using the SCPI 1999 protocol. The HW interface will be GPIB conforming to the IEEE-488.2 standard. |  | LL | 15 | [5 empty] | Demonstration |  | Assembly
NPETSW_IRS-139 | Header | NPE TSW to Digital Multimeter Interface (TSW2DMM/DMM2TSW) |  |  | 15
NPETSW_IRS-140 | Derived Requirement | The NPE TSW shall communicate with the Digital Multimeter using the SCPI 1999 protocol. The HW interface will be GPIB conforming to the IEEE-488.2 standard. |  | LL | 15 | [5 empty] | Demonstration |  | Assembly
NPETSW_IRS-141 | Header | NPE TSW to Temperature Controller Interface (TSW2TEMP/TEMP2TSW) |  |  | 15
NPETSW_IRS-142 | Requirement | The NPE TSW shall communicate with the Temperature Controller using the MODBUS protocol defined in the MODBUS standard specification. The HW interface will be RS-232. | Delete | LL | 15 | 252 258 259 |  |  |  | 252 641 258 259 260 261 | Demonstration |  | Assembly
NPETSW_IRS-143 | Header | NPE TSW to Data Acquisition Unit Interface (TSW2DAQ/DAQ2TSW) |  |  | 15
NPETSW_IRS-144 | Derived Requirement | The NPE TSW shall communicate with the Data Acquisition Unit using the SCPI 1999 protocol. The HW interface will be GPIB conforming to the IEEE-488.2 standard. |  | LL | 15 | [5 empty] | Demonstration |  | Assembly
NPETSW_IRS-147 | Header | NPE TSW to Signal Generator Interface (TSW2SIG/SIG2TSW) |  |  | 15
NPETSW_IRS-148 | Derived Requirement | The NPE TSW shall communicate with the Signal Generator using the SCPI 1999 protocol. The HW interface will be GPIB conforming to the IEEE-488.2 standard. |  | LL | 15 | [5 empty] | Demonstration |  | Assembly
NPETSW_IRS-149 | Header | NPE TSW to Network Analyzer Interface (TSW2NET/NET2TSW) |  |  | 15
NPETSW_IRS-150 | Derived Requirement | The NPE TSW shall communicate with the Network Analyzer using the SCPI 1999 protocol. The HW interface will be GPIB conforming to the IEEE-488.2 standard. |  | LL | 15 | [5 empty] | Demonstration |  | Assembly
NPETSW_IRS-151 | Header | NPE TSW to Power Meter Interface (TSW2POWM/POWM2TSW) |  |  | 15
NPETSW_IRS-152 | Derived Requirement | The NPE TSW shall communicate with the Power Meter using the SCPI 1999 protocol. The HW interface will be GPIB conforming to the IEEE-488.2 standard. |  | LL | 15 | [5 empty] | Demonstration |  | Assembly
NPETSW_IRS-153 | Header | NPE TSW to Function Generator Interface (TSW2FUNC/FUNC2TSW) |  |  | 15
NPETSW_IRS-154 | Derived Requirement | The NPE TSW shall communicate with the Function Generator using the SCPI 1999 protocol. The HW interface will be GPIB conforming to the IEEE-488.2 standard. |  | LL | 15 | [5 empty] | Demonstration |  | Assembly
NPETSW_IRS-155 | Header | NPE TSW to Spectrum Analyzer Interface (TSW2SPEC/SPEC2TSW) |  |  | 15
NPETSW_IRS-156 | Derived Requirement | The NPE TSW shall communicate with the Spectrum Analyzer using the SCPI 1999 protocol. The HW interface will be GPIB conforming to the IEEE-488.2 standard. |  | LL | 15 | [5 empty] | Demonstration |  | Assembly
NPETSW_IRS-159 | Header | NPE TSW to Digital Switch Interface (TSW2DIO/DIO2TSW) |  |  | 15
NPETSW_IRS-160 | Derived Requirement | The NPE TSW shall communicate with the Digital Switch using the protocol defined in National Instruments USB-6509 User Guide and Specifications. The HW interface will be USB conforming to the IEEE-488.2 standard. |  | LL | 15 | [5 empty] | Demonstration |  | Assembly
NPETSW_IRS-1367 | Header | NPE TSW to Local Man Machine Interface (TSW2MMI/MMI2TSW) |  |  | 15
NPETSW_IRS-1370 | Requirement | The NPE TSW to Local Man Machine Interface shall communicate through the use of a display, keyboard, and mouse. |  | LL | 15 |  | 832 |  |  |  | Demonstration |  | Assembly
NPETSW_IRS-1368 | Requirement | The NPE TSW shall provide an operator interface for local man machine interface (MMI) control. |  | LL | 15 | 230 | 28 | 113 |  | 230 | Demonstration | Test | Assembly
NPETSW_IRS-1369 | Requirement | The NPE TSW shall provide a MMI Graphical Environment to perform the following: Execute test script. Queue a group of test scripts. Display test execution status Provide failure mode selection of "Stop On Failure (Normal Mode)" or "Continue on Failure". Provide a selection for "Abort Test". Provide a selection for executing "UUT Emergency Shutdown". Real-time data monitoring Execution of special test scripts. Enter/display configuration data for UUT, STE Calibration Information and Operator Information. | The NPE TSW shall provide a MMI Graphical Environment to perform the following: a. Execute test script. b. Queue a group of test scripts. c. Display test execution status d. Provide failure mode selection of "Stop On Failure (Normal Mode)" or "Continue on Failure". e. Provide a selection for "Abort Test". f. Provide a selection for executing "UUT Emergency Shutdown". g. Real-time data monitoring h. Execution of special test scripts. i. Enter/display configuration data for UUT, STE Calibration Information and Operator Information. | LL | 15 | 231 232 233 234 235 236 237 238 239 240 241 242 243 244 245 246 | 28 | 114 |  | 231 232 233 234 235 236 237 238 239 240 241 242 243 244 245 246 | Demonstration | Test | Assembly
NPETSW_IRS-1407 | Header | NPE TSW to 1553 Secret Bus (TSW2RBUS/RBUS2TSW)
NPETSW_IRS-1408 | Derived Requirement | The NPE TSW shall communicate with the 1553 secret bus using the protocol defined in Data Device Corporation AceXtreme Software Reference Manual. The HW interface will be USB conforming to the IEEE-488.2 standard.
NPETSW_IRS-1409 | Header | NPE TSW to Stand Alone Unit (TSW2SAU/SAU2TSW)
NPETSW_IRS-1410 | Derived Requirement | The NPE TSW shall interface with the Stand-Alone Unit (SAU) via .NET remoting over Ethernet using the data format defined in ICD1620199.
NPETSW_IRS-1413 | Header | NPE TSW to MDU Signal Monitor Interface (TSW2MSIG/MSIG2TSW)
NPETSW_IRS-1414 | Requirement | The NPE TSW shall communicate with the MDU drawer named the MDU Signal Monitor using the custom over USB protocol.
NPETSW_IRS-1415 | Header | NPE TSW to TTC Interface (TSW2MTTC/MTTC2TSW)
NPETSW_IRS-1416 | Derived Requirement | The NPE TSW shall communicate with the MDU drawer named the MDU TTC using the custom over USB protocol.
NPETSW_IRS-1417 | Header | NPE TSW to MDU Test Signal Interface (TSW2MTSI/MTSI2TSW)
NPETSW_IRS-1418 | Info-Only | The The NPE TSW will communicate with the MDU Test Signal Interface (TSI) drawer named the TSI using the custom over USB protocol.
NPETSW_IRS-192 | Header | Precedence and criticality of requirements |  |  | 15
NPETSW_IRS-193 | Info-Only | All interface requirements are to be considered of equal weight and criticality. |  |  | 15
NPETSW_IRS-161 | Header | Qualification Provisions |  |  | 15
NPETSW_IRS-162 | Header | Qualification Methods |  |  | 15
NPETSW_IRS-163 | Definition | This section will define a set of qualification methods and will specify, for each requirement in Section 3, the qualification method(s) to be used to ensure that the requirement has been met. A table may be used to present this information, or each requirement in Section 3 may be annotated with the method(s) to be used. Qualification methods may include those described in the sub-sections below. |  |  | 15
NPETSW_IRS-164 | Header | Demonstration |  |  | 15
NPETSW_IRS-165 | Definition | The operation of the SI, or a part of the SI that relies on observable functional operation, not requiring the use of instrumentation, special test equipment, or subsequent analysis. |  |  | 15
NPETSW_IRS-166 | Header | Test |  |  | 15
NPETSW_IRS-167 | Definition | The operation of the SI, or a part of the SI, using instrumentation or other special test equipment to collect data for later analysis. |  |  | 15
NPETSW_IRS-168 | Header | Analysis |  |  | 15
NPETSW_IRS-169 | Definition | The processing of accumulated data obtained from other qualification methods. Examples are reduction, interpretation, or extrapolation of test results. |  |  | 15
NPETSW_IRS-170 | Header | Inspection |  |  | 15
NPETSW_IRS-171 | Definition | The visual examination of SI code, documentation, etc. |  |  | 15
NPETSW_IRS-172 | Header | Special qualification methods |  |  | 15
NPETSW_IRS-173 | Definition | Any special qualification methods for the SI, such as special tools, techniques, procedures, facilities, and acceptance limits. |  |  | 15
NPETSW_IRS-1349 | Header | FMEA |  |  | 15
NPETSW_IRS-1350 | Info-Only | Failure Modes and Effects Analysis (FMEA) is not applicable to NPE TSW because it is only required at the NPE level. |  |  | 15
NPETSW_IRS-177 | Header | Requirements Traceability |  |  | 15
NPETSW_IRS-178 | Info-Only | Requirements traceability links will be provided to the individual STE B2 Specs. |  |  | 15
NPETSW_IRS-186 | Header | Notes |  |  | 15
NPETSW_IRS-187 | Header | Acronyms |  |  | 15
NPETSW_IRS-189 | Info-Only | BDP Burst Detector Processor CA Coarse / Acquisition CCAFS Cape Canaveral Air Force Station CNAV Civilian Navigation COTS Commercial-off-the-shelf EC Earth Coverage ECN Engineering Change Number ECTS Enhanced Crosslink Transponder System EGSE Electrical Ground Support Equipment EIE ECTS Interface Emulator FMEA Failure Modes and Effects Analysis GPIB General Purpose Interface Bus GPS Global Positioning System GSE Ground Support Equipment GUI Graphical User Interface HCI Human Computer Interface IAW In Accordance With ICD Interface Control Document IEEE Institute of Electronic and Electrical Engineers IRS Interface Requirements Specification LBCR L-Band Correlation Receiver LM Lockheed Martin LMCO Lockheed Martin Corporation LSFR Linear Feedback Shift Register LVDS Low-Voltage Differential Signaling M M-Code MAR MDU Ancillary Rack MDU Mission Data Unit MEIC MITE Test Equipment Interface Controller MITE MITE Test Script Exec Platform MLBCR MDU L-Band Correlating Receiver MSEP MITE Test Script Exec Platform NACK No acknowledgement NAVSTAR Navigation Satellite Timing and Ranging System NCEITE Network Communication Element Integration Test Equipment NDS Nuclear Detonation (NUDET) Detection System (NDS) NPE Navigation Payload Element NPEITE Navigation Payload Element Interface Test Equipment NPE TSW Navigation Payload Element Test Equipment Software NRZ Non Return to Zero NUDET Nuclear Detonation PIM Passive Inter-Modulation PM Phase Modulation PVC Poly Vinyl Chloride PXI PCI eXtensions for Instrumentation RF Radio Frequency SAD Software Architecture Document SC Software Component SCG Security Classification Guide SCPI Standard Commands for Programmable Instrumentation SDD Software Design Document SDP Software Development Plan SGEMP System Generated Electromagnetic Pulse SI Software Item SMC Serial Message Command SOW Statement Of Work SPRU Scalable Payload Regulator Unit SRS Software Requirements Specification SSD Space Systems Division STE Special Test Equipment SV Space Vehicle TAR Test Ancillary Rack TBD To Be Determined TBR To Be Reviewed TBS To Be Supplied TCC Test Control Console TEIC Test Equipment Interface Controller TLM Telemetry TOC3M Test Operations Command, Control, Communications, and Monitor TSAD Test Software Architecture Document TSEP Test Script Equipment Platform TSW Test Software TT&C Telemetry, Tracking & Control TTL Transistor-Transistor Logic UUT Unit Under Test VSWR Voltage Standing Wave Ratio |  |  | 15
NPETSW_IRS-188 | Info-Only | This is the LAST sheet of this document. |  |  | 15