## Sheet1
ID | Object Type | NPS TSW STD 1.0 | Proposed Object Text | NPE_TSW_IRS | NPE_TSW_SRS | CPE | SQA | Comments | Change Notification | Rationale
| Header | 7.1.3 | TC03 - Instrument Data
| DocText |  | The NPE Test Software controls instruments which control the test environment, as well as stimulate and measure the behavior of the MDU. This test comprises five subtests.
| DocText |  | MDU_Configuration.xts script must be run prior to starting this TEST CASE. This is required to confirm the STE is in a known "STATE". This script will set up the MDU and STE to the correct configurations to avoid issues from prior testing. TEST TECHNICIAN WILL NEED TO ASSIST WITH SUB CASES #1 and #2 of this Test Case.
TSWSTD-3198 | Test Case | 7.1.3.1 | Sub-Case 1: Power Supplies |  | 3331 3441 3566 3573 3615
| Header | 7.1.3.1.1 | Power Supply Functions
| DocText |  | This sub-case verifies the NPE Test Software can control both the A and B power supplies. The following step is performed to support verification of the IRS Part 2
| Test Step |  | Test operator to record the following: Test Event Date _______________________________________ Start Time _______________________________________ Test Operator _______________________________________ Signature Witness Signature ________________________________________ Witness Signature ________________________________________
| Test Step |  | Record the side of the MDU that is under test. A or B. _____________ | [5 empty] | added step | clarity
| Test Step |  | Use Word Doc: 3GPD-STD-09-32120000-II.docx Section: 3.1.1 Power Supply Functions to reference all results. Document is located in STD Appendix.
| Test Step |  | Log on to the ITE PC by entering your user name and password into the window box provided on the Monitor
| Test Step |  | Open the ATP_Executive by double-clicking on the desktop icon titled: "ATP_Executive.exe" as shown in Figure 3.1.1-1.
| DocText |  | The steps that follow turn MDU Power OFF.
| Test Step |  | From the ITE ATP_Executive GUI, select the "Open Scripts" button.
| Test Step |  | Remove any scripts present in the Batch Scripts text box by pressing the X button next to each script.
| Test Step |  | Scroll the list of Available Scripts to find and select Utility_MDU_Power_OnOff.xts | [5 empty] | script name | accuracy
| Test Step |  | Select "Execute" button.
| Test Step |  | Press 'Continue' to the operator prompt.
| DocText |  | The steps that follow turn MDU Power ON. | [5 empty] | removed the words "Off and" | the following script only powers on
| Test Step |  | From the ITE ATP_Executive GUI, select the "Open Scripts" button.
| Test Step |  | Remove any scripts present in the Batch Scripts text box by pressing the X button next to each script.
| Test Step |  | Scroll the list of Available Scripts to find and select Utility_MDU_Power_OnOff.xts | [5 empty] | script name | accuracy
| Test Step |  | In the Select Configuration field, use the drop down arrow to select the configuration under test. | [5 empty] | removed specific config wording | to not be dependent on configuration #
| Test Step |  | Select "Execute" button.
| Test Step |  | Press 'Continue' to the operator prompt.
| DocText |  | PS70A and PS70B are the two Agilent N5748A power supplies in the MAR for MDU Side A and MDU Side B respectively. PS70B is located below PS70A on the MAR. For the steps that follow, the reference PS70_ is used which refers to either PS70A or PS70B depending on MDU side being tested. | [5 empty] | broke into 3 steps | to make instruction stand out so there is no confusion for the operator.
| Test Step |  | Select the 'Limit' button on the power supply.
| Test Eval |  | Visually verify PS70_ is ON and the front panel displays 70V with a current limit of 2.5. | [5 empty] | further clarification- 2nd pass | clarity
| Test Eval |  | Visually verify the Over Current State is ON by confirming the OCP indicator light is GREEN. If the OCP light is not lit then press the OCP/488 button to turn over-current protection on. The OCP indicator light should turn GREEN now. | [5 empty] | deleted double word 'the' | clarity
| Test Step |  | From the ITE ATP_Executive GUI, select the "Open Scripts" button.
| DocText |  | Reference Figures 3.1.1-1 ATP Icon and 3.1.1-2 Open Script.
| Test Step |  | Remove any scripts present in the Batch Scripts text box by pressing the X button next to each script.
| Test Step |  | Scroll the list of Available Scripts to find and select STE_MDU_70V_AB_OFF_ON.xts
| Test Step |  | Select '70VAOFF_ON False' in the "Select Configuration" combo box if MDU box Side A is under test. Alternatively select '70VBOFF_ON False' in the "Select Configuration" combo box if MDU box Side B is under test.
| Test Step |  | Select the "Add to Batch" button (this will copy the script into the Batched Scripts window)
| DocText |  | Reference Figure 3.1.1-3 Add and Execute
| Test Step |  | Select "Execute" button.
| Test Eval |  | Visually verify PS70_ is OFF;
| DocText |  | Reference Figure 3.1.1-4 Operator Prompt. PS70A or PS70B may appear in the GUI.
| Test Step |  | Press 'Continue' to the operator prompt.
| Test Eval |  | Visually verify the PS70_ is ON;
| DocText |  | Reference Figure 3.1.1-5 Operator Prompt
| Test Step |  | Press 'Continue' to the operator prompt.
| Test Eval |  | Visually verify on the power supply which you are working with, that the VoltageAC is what is displayed on the Test_EngineExecutive GUI; Record the voltage displayed on the GUI and determine if the value is within limits. Actual min max Pass √ Fail √ _______ v 69.9 v 70.1 v ______ ______
| DocText |  | Reference Figure 3.1.1-6 Operator Prompt
| Test Step |  | Press 'Pass' to the operator prompt
| Test Eval |  | Visually verify on the power supply which you are working with, that the VoltageDC is what is displayed on the Test_EngineExecutive GUI; Record the voltage displayed on the GUI and determine if the value is within limits. Actual min max Pass √ Fail √ ______ v 69.9 v 70.1 v ______ ______ |  | 3566 |  |  | Move SRS-3572 to ????? | Added SRS-3566, 3572 | Missing Requirement
| DocText |  | Reference Figure 3.1.1-7 Operator Prompt
| Test Step |  | Press 'Pass' to the operator prompt
| Test Eval |  | Visually verify on the power supply which you are working with, that the CurrentAC is within ± 0.1 of what is displayed on the Test_EngineExecutive GUI; Record the current displayed on the GUI and determine if the value is within limits. Actual min (amps) max (amps) Pass √ Fail √ _______ amps 1.0000 2.000 ______ ______ |  |  |  |  | ACTION 32 | Action 32 delete limits from script and /or procedure. Min limit changed in this procedure. NOTHING done in script at this time 12/2/13. | limits not relevent to TSW execution.
| DocText |  | Reference Figure 3.1.1-8 Operator Prompt
| Test Step |  | Press 'Pass' to the operator prompt
| Test Eval |  | Visually verify on the power supply which you are working with, that the CurrentDC is within ± 0.1 of what is displayed on the Test_EngineExecutive GUI; Record the current displayed on the GUI and determine if the value is within limits. Actual min (amps) max (amps) Pass √ Fail √ _______ amps 1.0000 2.000 ______ ______ |  | 3566 |  |  | Move SRS-3572 to ????? | Added SRS-3566, 3572 | Missing Requirement
| DocText |  | Reference Figure 3.1.1-9 Operator Prompt
| Test Step |  | Press 'Pass' to the operator prompt
| Test Eval |  | Visually confirm the OCP light is off to verify the OverCurrentState is OFF.
| Test Step |  | Press 'Continue' on the operator prompt. | [5 empty] | broke off to own test step from previous test eval | clarity
| Test Eval |  | Visually confirm the OCP light is on again to verify the OverCurrentState is ON.
| Test Step |  | Press 'Continue' on the operator prompt. | [5 empty] | broke off to own test step from previous test eval | clarity
| Test Eval |  | Visually verify the CurrentLimit was changed to 2.0 by pressing the "Limit" button on the power supply.
| Test Step |  | Press 'Continue' on the operator prompt. | [5 empty] | broke off to own test step from previous test eval | clarity
| Test Eval |  | Visually verify on the power supply which you are working with, that the VoltageMeasurement is what is displayed on the Test_EngineExecutive GUI; Record the voltage displayed on the GUI and determine if the value is within limits. Actual min max Pass √ Fail √ ______ v 69.9 v 70.1 v ______ ______
| DocText |  | Reference Figure 3.1.1-10 Operator Prompt
| Test Step |  | Press 'Pass' to the operator prompt
| Test Step |  | If a 2-sided MDU is available, REPEAT from the beginning of this subcase using other side to validate TSW can control both side A and side B.
| DocText |  | The steps that follow test the three MAR TT&C power supplies. These power supplies consist of three channels in the Agilent N6701 mainframe in the MAR.
| Test Step |  | From the ATP_Executive GUI, select the "Open Script" button.
| Test Step |  | Remove any scripts present in the Batch Scripts text box by pressing the X button next to each script. | [5 empty] | copied standard words | consistency
| Test Step |  | Scroll the list of Available Scripts to find and select TTCPSCNTRL.xts
| Test Step |  | Select 'TURNOFF FALSE ' in the "Select Configuration" combo box
| Test Step |  | Select the "Add to Batch" button (this will copy the script into the Batched Scripts window)
| Test Step |  | Select "Execute" button.
| Test Eval |  | Confirm from the ATP window the script has completed with no errors.
| DocText |  | For the steps that involve checking the power supply status, use the Agilent N6701A front panel display to view that information. On the power supply front panel display, the third row of the Multi-channel view should display off for channels 1, 2 and 3. Off indicates the output is off for a channel. If the front display is dark, press the "Meter" key to illuminate the display. | [5 empty] | broke out into own doctext step from next eval. | clarity.
| Test Eval |  | Visually verify the TT&C Power Supplies are powered OFF.
| Test Step |  | Remove any scripts present in the Batch Scripts text box by pressing the X button next to each script. | [5 empty] | copied standard words | consistency
| Test Step |  | Scroll the list of Available Scripts to find and select TTCPSCNTRL.xts This script controls power to the MAR TT&C (TTC).
| Test Step |  | Select 'TURNON TRUE ' in the "Select Configuration" combo box
| Test Step |  | Select the "Add to Batch" button (this will copy the script into the Batched Scripts window)
| Test Step |  | Select "Execute" button.
| Test Eval |  | Confirm from the ATP window the script has completed with no errors.
| DocText |  | On the power supply front panel display, the third row of the Multi-channel view should display CV for channels 1, 2 and 3. CV indicates the output is on in constant voltage mode. | [5 empty] | broke out into own doctext step from next eval. | clarity.
| Test Eval |  | Visually verify the power supplies are on for all three channels.
| Test Eval |  | Visually verify the TTC power supplies has been set to the following nominal voltages 15; 15; 28 for channels 1, 2 and 3 respectively to the specified limits.. The 15 volt voltage limits are from 14.9 to 15.1 voltages. The 28 volt voltage limits are from 27.9 to 28.1 voltages.
| Test Eval |  | Verify TTC power supplies over voltage protection has been set to the following: Channel 1: 18 v Channel 2: 18 v Channel 3: 30 v Over voltage protection value for channel 1 can be displayed by pressing the menu key and navigating to the Chan1:\Protect\OVP menu item. Press the "Channel" key to select a different output channel.
| Test Eval |  | Visually verify the TTC Current Limit Settings has been set to to the following: Channel 1: 0.500 a Channel 2: 0.500 a Channel 3: 1.000 a On the front panel press the "Current" key to view the limit for channel 1. Press the "Channel" key to select a different output channel.
| Test Step |  | From the ITE ATP_Executive GUI, select the "Open Scripts" button. | [5 empty] | add steps to execute Power Off and Power On
| Test Step |  | Remove any scripts present in the Batch Scripts text box by pressing the X button next to each script.
| Test Step |  | Scroll the list of Available Scripts to find and select Utility_MDU_Power_OnOff.xts
| Test Step |  | Select "Execute" button.
| Test Step |  | Press 'Continue' to the operator prompt.
| Test Step |  | Confirm the script completes without errors.
| Test Step |  | From the ITE ATP_Executive GUI, select the "Open Scripts" button.
| Test Step |  | Remove any scripts present in the Batch Scripts text box by pressing the X button next to each script.
| Test Step |  | Scroll the list of Available Scripts to find and select Utility_MDU_Power_OnOff.xts
| Test Step |  | In the Select Configuration field, use the drop down arrow to select the configuration under test.
| Test Step |  | Select "Execute" button.
| Test Step |  | Press 'Continue' to the operator prompt.
| Test Step |  | Confirm the script completes without errors.
| Test Step |  | Log off both the ITE and AR PC's by pressing <Ctrl> <Alt> <Delete>, and selecting Log Off. | [5 empty] | added step | logoff
| Test Step |  | Test Conclusion: Pass / Fail: ______________________________________________ Date: ______________________________________________ Stop time: ______________________________________________ SID #(s): ______________________________________________ Requirements Verified (Y/N) _________________________________ Overall Comments: ________________________________________ Witness Signature _________________________________________ Witness Signature _________________________________________ | [5 empty] | add line for SID # aligned lines. This was done to ALL 'test conclusion'steps . | per SQA recommendation
| Header | 7.1.3.1.2 | Prime Power Outputs
| DocText |  | This sub-case verifies that the NPE Test Software can control and telemeter the test equipment power supplies.
| Test Step |  | PREREQUISITE RESOURCES REQUIRED FOR THIS SUB CASE: -Test Technician to assist in running this procedure. Request Test Technician to provide and have ready: -TESTER must follow STEPS below to DISCONNECT THE MDU and visually confirm the Power Supplies are OFF. | [5 empty] | procedure needs rewrite | to accomplish test without going into sealed rack.
| Test Step |  | Test operator to record the following: Test Event Date _______________________________________ Start Time _______________________________________ Test Operator _______________________________________ Signature Witness Signature ________________________________________ Witness Signature ________________________________________
| Test Step |  | Use Word Doc: 3GPD-STD-09-32120000-II.docx Section: 3.1.2 Prime Power Outputs to reference all results. Document is located in STD Appendix.
| Test Step |  | Log on to the ITE PC by entering your user name and password into the window box provided on the Monitor
| Test Step |  | Open the ATP_Executive by double-clicking on the desktop icon titled: "ATP_Executive.exe"
| DocText |  | Reference Figure 3.1.2-1 ATP_Executive Icon
| Test Step |  | From the ITE ATP_Executive GUI, select the "Open Script" button.
| DocText |  | Reference Figure 3.1.2-2 Open Script
| Test Step |  | Scroll the list of Available Scripts to find and select Utility_MDU_Power_OnOff.
| Test Step |  | In the Select Configuration field, use the drop down arrow to select "Power Off".
| DocText |  | Reference Figure 3.1.2-3 Config
| Test Step |  | Select the "Add to Batch" button (this will copy the script into the Batched Scripts window)
| Test Step |  | Select "Execute" button.
| DocText |  | Reference Figure 3.1.2-4 Add to Batch
| Test Step |  | Press 'Continue' to the operator prompt. | [5 empty] | added step | clarity
| Test Eval |  | Visually Confirm both power Supplies(Side A and Side B) are OFF. Voltage meter displays OFF.
| Test Step |  | Request Test Technician to Physically Disconnect Power Supply (cable P1, P2 and P3) to the MDU. | [5 empty] | change J to P on cable identifiers | clarity regarding end of cable used. Ends of cables are labeled differently
| Test Eval |  | Visually Confirm the power supply is disconnected from the MDU
| Test Step |  | From the ITE ATP_Executive GUI, select the "Open Script" button.
| Test Step |  | Remove all scripts already listed in the Batched Scripts list by double clicking on the red circle to the right of the script name.
| Test Step |  | Scroll and select the following scripts for execution: TSW_SIQT_Prime_Power_Outputs.xts (NOTE: This script will be executed which will instruct the user to verify particular resistance measurements. ITE will power up the +70 VDC power supply and verify the output voltage is within limits. If a 2-sided MDU is available, Side-A and Side-B will be verified separately.)
| Test Step |  | In the Select Configuration field, use the drop down arrow to select "Power OFF".
| Test Step |  | Select the "Add to Batch" button (this will copy the script into the Batched Scripts window) | [5 empty] | added step | accuracy
| Test Step |  | In the Select Configuration field, select PowerOn side A OR select PowerOn side B depending on the side of the MDU being used. |  |  |  |  | marked read for user to read 1/19/2014 | added wording | only configuration 1 and 9 are available choices. This a power supply test and other configs are no needed.
| DocText |  | Reference Figure 3.1.2-5 Add and Execute
| Test Step |  | Select "Add to Batch" button. This will move the selected script to the Batched List.
| Test Step |  | Select "Execute" button.
| DocText |  | Reference Figure 3.1.2-5 Add and Execute
| DocText |  | The scripts will execute list below.
| DocText |  | Command 70V ON
| DocText |  | Current LIMIT is set to 2.5 (NOT reading the actual current from the power supply)
| DocText |  | Set the VOLT to 10
| DocText |  | LoopCycle countup 10 times with VOLT increment of 0.1 | [5 empty] | spelling
| Test Eval |  | When prompted by the script, confirm on the power supply the voltage reading of 70 volts |  |  |  |  | Move IRS-136 to TC#2
| Test Step |  | Press 'Continue'.
| DocText |  | Reference Figure 3.1.2-6 Operator Prompt
| Test Eval |  | When prompted by the script, confirm on the power supply the current reading which is displayed on the TestEngine Executive. |  |  |  |  | Move IRS-136 to TC#2
| DocText |  | Reference Figure 3.1.2-7 Operator Prompt
| Test Eval |  | When prompted by the script, confirm on the power supply the voltage reading of 10 volts |  |  |  |  | Move IRS-136 to TC#2 Removed SRS-3608 as it its being removed from the B2
| DocText |  | Reference Figure 3.1.2-7 Operator Prompt
| Test Eval |  | Each time, when prompted by the script, verify on the power supply the incrementing of the voltage in 0.1 volt steps |  | 3331 |  |  | Moved IRS1287 to ?????
| Doc Text |  | The operator will be prompted to confirm the load to the power supplies, which means the current on the power supply. This value will be zero at each prompt. Press Continue at each current to allow the script to stepping through the voltage. | [5 empty] | added step | clarity
| DocText |  | Reference Figure 3.1.2-8 Operator Prompt through Figure 3.1.2-27 Operator Prompt
| Test Eval |  | Each time, when prompted by the script, verify the voltage and current values displayed in the operator prompt match those displayed on the power supply |  | 3441 3615 |  |  | Moved IRS1287 to ?????
| DocText |  | Reference Figure 3.1.2-8 Operator Prompt through Figure 3.1.2-16 Operator Prompt
| Test Eval |  | Confirm on the ATP_Executive window that all results passed
| DocText |  | Reference Figure 3.1.2-17 ATP_Executive Results
| Test Step |  | From the ITE ATP_Executive GUI, select the "Open Scripts" button. |  |  |  |  | ACTION 14 | add steps to execute Power Off and confirm | in order to reconnect cables
| Test Step |  | Remove any scripts present in the Batch Scripts text box by pressing the X button next to each script.
| Test Step |  | Scroll the list of Available Scripts to find and select Utility_MDU_Power_OnOff.xts
| Test Step |  | Select "Execute" button.
| Test Step |  | Press 'Continue' to the operator prompt.
| Test Eval |  | Confirm the script completes without errors.
| Test Eval |  | Visually Confirm both power Supplies(Side A and Side B) are OFF. Voltage meter displays OFF.
| Test Step |  | Request Test Technician to Physically Reconnect Power Supply (cable P1, P2 and P3) to the MDU. | [5 empty] | added step | for clarity to be sure cables are reconnected
| Test Eval |  | Visually Confirm the power supply is connected to the MDU.
| Test Step |  | From the ITE ATP_Executive GUI, select the "Open Scripts" button. | [5 empty] | add steps to execute Power On and confirm | once cables are reconnected
| Test Step |  | Remove any scripts present in the Batch Scripts text box by pressing the X button next to each script.
| Test Step |  | Scroll the list of Available Scripts to find and select Utility_MDU_Power_OnOff.xts
| Test Step |  | In the Select Configuration field, use the drop down arrow to select the configuration under test.
| Test Step |  | Select "Execute" button.
| Test Step |  | Press 'Continue' to the operator prompt.
| Test Step |  | On the ATP GUI, confirm the AFS_VCXO_Status passed and the script completes without errors.
| Test Step |  | From the 'ITE' ATP_Executive GUI, select File ->View Error Log. This will open a Notepad editor window for the log file.
| Test Eval |  | Confirm the voltage and current match those reported in the script execution log. |  |  |  |  | Removed SRS-3573
| Test Eval |  | Verify the power consumption has been calculated using the script execution log. |  | 3441 3573 |  |  | Moved IRS1287 to ?????
| Test Step |  | Log on to the AR PC by entering your user name and password into the window box provided on the Monitor
| Test Step |  | Open the ATP_Executive by double-clicking on the desktop icon titled: "ATP_Executive.exe"
| Test Step |  | From the 'AR' ATP_Executive GUI, select File ->View Error Log. This will open a Notepad editor window for the log file.
| Test Eval |  | Confirm error log reported no errors for the UUT steady state power consumption analysis, the UUT peak state power consumption and current. | [5 empty] | Removed SRS-3440 | No longer a requirement
| Test Eval |  | Confirm the error log reported no error for each of the following DC Power measurements that were monitored. | [5 empty] | Removed SRS-3440 | No longer a requirement
| DocText |  | Measurement Test Data Logging Required Accuracy of Measurement
| DocText |  | MDU Voltage Yes, ATP Yes +/-0.1% | [5 empty] | deleted AFS and L channel current and voltage checks | not appicable to requirements
| DocText |  | MDU Current Yes, ATP Yes +/-0.1%
| Test Step |  | Test Conclusion: Pass / Fail: ______________________________________________ Date: ______________________________________________ Stop time: ______________________________________________ SID #(s): ______________________________________________ Requirements Verified (Y/N) _________________________________ Overall Comments: ________________________________________ Witness Signature _________________________________________ Witness Signature _________________________________________
| Test Case | 7.1.3.2 | Sub-Case 2: RF Power | 1237 | 3338 3631
| Header | 7.1.3.2.1 | Total RF Power
| DocText |  | This sub-case verifies that the NPE Test Software can control and telemeter the test equipment. This test will also show control of the RF assembly for selection of the RF path control and external VCXO frequency. The test technician will be required to calibrate the power meters. Upon completion of the test the technician shall restore the STE to its original state prior to the beginning of this test. | [5 empty] | Added description | Clarity
| DocText |  | Note: PREREQUISITE REQUIRED FOR THIS SUB CASE:
| Test Step |  | Test operator to record the following: Test Event Date _______________________________________ Start Time _______________________________________ Test Operator _______________________________________ Signature Witness Signature ________________________________________ Witness Signature ________________________________________
| DocText |  | On the “MITE L BAND” there are a series of 6 cables, these directions pertain to these cables with color band markings and ID#. Also just above the “MITE L BAND” are 3 Agilent E4419B EPM Series Power Meters. These meters will be utilized in the connecting of these 6 cables. (It is best to start from left to right in order while perform this task.)
| Test Step |  | A. Locate the preset/local green button in the upper left of the E4419B and press it twice to clear each power meter. Press the confirm button on the right side of the E4419B’s display screen.
| DocText |  | B. L1EC Yellow cable goes to E4419B A2A4’s “Power REF” connector Perform Steps 1 – 13 below.
| DocText |  | C. L1M Red cable goes to E4419B A2A3’s “Power REF” connector Perform Steps 1 – 13 below.
| DocText |  | D. L3EC Blue cable goes to E4419B A2A5’s “Power REF” connector Perform Steps 1 – 13 below.
| DocText |  | E. L2EC Orange cable goes to E4419B A2A5’s “Power REF” connector Perform Steps 1 – 13 below.
| DocText |  | F. L2M Green cable goes to E4419B A2A3’s “Power REF” connector Perform Steps 1 – 13 below.
| DocText |  | G. L5EC White cable goes to E4419B A2A4’s “Power REF” connector Perform Steps 1 – 13 below.
| DocText |  | Steps:
| Test Step |  | 1. Disconnect this cable from the “MITE L BAND” connector labeled the same as the cable.
| Test Step |  | 2. Connect the power head of this cable to the E4419B’s connector labeled “Power REF”.
| Test Step |  | 3. Pressing the button with the up/down arrows on it just under the green preset/local button, Select the correct RF channel (‘A’ or ‘B’) based upon were the corresponding connector on the E4419B’s Channel Section which is also labeled with the corresponding color and ID#.
| Test Step |  | 4. Then press the grey Zero/Cal button located to the left of the Channel Section close to the bottom of the E4419B.
| Test Step |  | 5. Press either the Zero ’A’ or Zero ’B’ button on the left side of the E4419B’s display screen.
| Test Step |  | 6. The display will have a popup that will tell you to wait.
| Test Step |  | 7. Once the popup window is gone, press the Cal button to the right of the E4419B’s display screen.
| Test Step |  | 8. Press the Cal ’A’ or Cal ’B’ (corresponding to the channel you are calibrating) button to the right of the E4419B’s display Screen.
| Test Step |  | 9. When the popup that tells you to wait, is gone from the E4419B’s display screen; you can disconnect the cable you previously connected to the E4419B’s ‘Power REF’ connector and reconnect it to it’s corresponding connector on the ‘MITE L BAND’.
| Test Step |  | 10. Now press the grey Frequency/Cal Fac button on the E4419B just above the Zero Cal button next to the Channel Section.
| Test Step |  | 11. Press the corresponding button (Channel ‘A’ or Channel ‘B’ with regards to the channel you have been calibrating) on the right of the E4419B’s display screen.
| Test Step |  | 12. Using the 4 arrow directional buttons just above the Frequency/Cal Fac button; enter the correct GHz value into the E4419B. Refer to table below for values.
| DocText |  | 13. Enter following value on the power meter in GHz to the specified power meter connected : If a L1 than enter 001.575 GHz If a L2 than enter 001.227 GHz If a L3 than enter 001.381 GHz If a L5 than enter 001.176 GHz | [5 empty] | Added calibration procedure for reference. | Clarity
| DocText |  | How to Manually Enter the Path Loss: During the Script the Operator will be prompted several times to manually enter the Path Loss for each Chanel. 1. Select preset local button on the specified power meter when prompted during the script. (CAUTION: MAKE SURE YOU ONLY PRESS BUTTON ONCE, otherwise the Power Meter Calibration which was done in the step above will be deleted.) 2. Using the button with the arrows located underneath the green Local button, select the RF channel as per the script prompts. 3. Select the OffSet Button located on the bottom of the Power meter. 4. Select the db option on the right side of the window. 5. Set to correct off set value. A. The value of the path loss would normally be extracted from Calibration, because this is a validation of the Test Software and not the STE, we will do the calcuating of the off set during testing. B. The power meter values must be between 5 thru 9. example: if the power meter displays (-5.8) the off set value would be any number between 12 thru 14. 6. Select enter button. 7. Press Continue on the Screen.
| Test Step |  | Log on to the ITE PC by entering your user name and password into the window box provided on the Monitor
| Test Step |  | Open the ATP_Executive by double-clicking on the desktop icon titled: "ATP_Executive.exe"
| Test Step |  | From the ATP_Executive GUI, select the "Open Script" button.
| Test Step |  | Scroll the list of Available Scripts to find and select Utility_MDU_Power_OnOff. | [5 empty] | red | clarity/consistency
| Test Step |  | In the Select Configuration field, use the drop down arrow to select "Power Off".
| Test Step |  | Select the "Add to Batch" button (this will copy the script into the Batched Scripts window)
| Test Step |  | Scroll the list of Available Scripts to find and select Utility_MDU_Power_OnOff.xts
| Test Step |  | In the Select Configuration field, use the drop down arrow to select the configuration under test.
| Test Step |  | Select the "Add to Batch" button (this will copy the script into the Batched Scripts box.
| Test Step |  | Scroll through the list of available Scripts and select: Utility_MDU_ReInitialization.xts
| Test Step |  | Select the "Add to Batch" button (this will copy the script into the Batched Scripts box.
| Test Step |  | Select "Execute" button.
| Test Step |  | Press 'Continue' to the operator prompt.
| Test Step |  | Visually Confirm both power Supplies are OFF
| Test Step |  | Press 'Continue' to the operator prompt.
| Test Step |  | On the ATP GUI, confirm the AFS_VCXO_Status passed and the script completes without errors.
| Test Step |  | From the ATP_Executive GUI, select the "Open Script" button.
| Test Step |  | Remove any scripts present in the Batch Scripts text box by pressing the X button next to each script. | [5 empty] | change to use standard wording | clarity/consistency
| Test Step |  | Scroll and select the following scripts for execution: TSW_SIQT_MDU_Lband_Total_RF_Power.xts | [5 empty] | rename script | using an MDU script instead of a STE script
| Test Step |  | Select "Add to Batch" button. This will move the selected script to the Batched List.
| Test Step |  | Select "Execute" button.
| DocText |  | The script will execute list below.
| DocText |  | 1. For MDU Configuration = {1, 5, 9}
| DocText |  | a. For MDU Code Structure = {GPS III Nominal, Flex Code 1, Flex Code 2}:
| DocText |  | i. Command MDU via 1553 upload to generate {MDU Code Structure}
| DocText |  | ii. For MDU L-Band RF Output = {L1EC, L1M, L2EC, L2M, L3EC, L5EC}:
| DocText |  | 1. Command MITE RF Assembly Path to activate {MDU L-Band RF Output} to MITE RF Power Meters
| DocText |  | 2. For MDU L-Band RF Output Side = {A, B}:
| DocText |  | a. Load RF Power Calibration Path Insertion Loss for {MDU L-Band RF Output}.{MDU L-Band RF Output Side} at {MDU L-Band RF Output} Center Frequency in MHz. Set = dB_Cal
| DocText |  | b. Command MITE Transfer Switch Assembly to activate {MDU L-Band RF Output Side}
| DocText |  | c. If (L3EC & GPS III Nominal):
| DocText |  | i. Command L3 STANDBY via SMC
| DocText |  | ii. Record reading from RF Power Meter connected to {MDU L-Band RF Output} on the MITE RF Assembly.
| DocText |  | iii. Calculate dBm0 - dB_Cal
| DocText |  | iv. Record Pass/Fail of calculated value
| DocText |  | v. Command L3 ON (Continuous) via SMC
| DocText |  | vi. Record reading from RF Power Meter connected to {MDU L-Band RF Output} on the MITE RF Assembly.
| DocText |  | vii. Calculate dBm0 - dB_Cal
| DocText |  | viii. Record Pass/Fail of calculated value
| DocText |  | ix. Command L3 back to STANDBY via SMC
| DocText |  | d. If ~((L5EC) & (Flex Code 1 ¦Flex Code 2) ¦ L3EC)
| DocText |  | e. Record reading from RF Power Meter connected to {MDU L-Band RF Output} on the MITE RF Assembly.
| DocText |  | f. Calculate dBm0 – dB_Cal
| DocText |  | g. Record Pass/Fail of calculated value
| DocText |  | 3. Next MDU L-Band RF Output Side
| DocText |  | iii. Next MDU L-Band RF Output
| DocText |  | b. Next MDU Code Structure
| DocText |  | Use the 'How to Manually Enter the Path Loss' Instructions listed in the DocText at the beginning of this test to enter the "OffSet value" for L1EC:
| Test Step |  | Enter the "OffSet value" for L1EC at: Operator prompt message="Enter the Path Loss for L1EC(A) into the L1EC Power Meter as an unsigned number, then click 'Continue' to proceed."
| Test Step |  | Click 'Continue' to proceed.
| Test Eval |  | Verify the reading was recorded from RF Power Meter connected to {MDU L-Band RF Output} on the MITE RF Assembly. | 1237 |  |  |  | Move IRS 152 to TC#2 Move SRS-3390 to L-Band OOBE and or IBE measurement Test TC#4 | Removed SRS-3381 | No longer a requirement
| Test Step |  | Enter the "OffSet value" for L1MEC_A at: Operator prompt message="Enter the Path Loss for L1MEC(A) into the L1MEC Power Meter as an unsigned number, then click 'Continue' to proceed."
| Test Step |  | Click 'Continue' to proceed.
| Test Eval |  | Confirm the reading was Recorded from RF Power Meter connected to {MDU L-Band RF Output} on the MITE RF Assembly. | 1237 | 3338 |  |  | Move SRS-3390 to L-Band OOBE and or IBE measurement Test TC#4 Move IRS 152 to TC#2 | Removed SRS-3381 | No longer a requirement
| Test Step |  | Enter the "OffSet value" for L2EC_A at: Operator prompt message="Enter the Path Loss for L2EC(A) into the L2EC Power Meter as an unsigned number, then click 'Continue' to proceed."
| Test Step |  | Click 'Continue' to proceed.
| Test Eval |  | Confirm the reading was Recorded from RF Power Meter connected to {MDU L-Band RF Output} on the MITE RF Assembly. | 1237 | 3338 |  |  | Move SRS-3390 to L-Band OOBE and or IBE measurement Test TC#4 Move IRS 152 to TC#2 | Removed SRS-3381 | No longer a requirement
| Test Step |  | Enter the "OffSet value" for L2MEC_A at: Operator prompt message="Enter the Path Loss for L2MEC(A) into the L2MEC Power Meter as an unsigned number, then click 'Continue' to proceed."
| Test Step |  | Click 'Continue' to proceed.
| Test Eval |  | Confirm the reading was Recorded from RF Power Meter connected to {MDU L-Band RF Output} on the MITE RF Assembly. | 1237 | 3338 |  |  | Move SRS-3390 to L-Band OOBE and or IBE measurement Test TC#4 Move IRS 152 to TC#2 | Removed SRS-3381 | No longer a requirement
| Test Step |  | Enter the "OffSet value" for L3EC_A at: Operator prompt message="Enter the Path Loss for L3EC(A) into the L3EC Power Meter as an unsigned number, then click 'Continue' to proceed."
| Test Step |  | Click 'Continue' to proceed.
| Test Eval |  | Confirm the reading was Recorded from RF Power Meter connected to {MDU L-Band RF Output} on the MITE RF Assembly. | 1237 | 3338 |  |  | Move SRS-3390 to L-Band OOBE and or IBE measurement Test TC#4 Move IRS 152 to TC#2 | Removed SRS-3381 | No longer a requirement
| Test Step |  | Enter the "OffSet value" for L5EC_A at: Operator prompt message="Enter the Path Loss for L5EC(A) into the L5EC Power Meter as an unsigned number, then click 'Continue' to proceed."
| Test Step |  | Click 'Continue' to proceed.
| Test Eval |  | Confirm the reading was Recorded from RF Power Meter connected to {MDU L-Band RF Output} on the MITE RF Assembly. | 1237 | 3338 |  |  | Move SRS-3390 to L-Band OOBE and or IBE measurement Test TC#4 Move IRS 152 to TC#2 | Removed SRS-3381 | No longer a requirement
| Test Step |  | Request the test technician to return the RF Power meters back to the original state prior to beginning of this test. 1. Select preset local button twice on the specified power meter and select Confirm. (this will reset to factory default value)
| Test Step |  | Log off the PC by selecting "Start" button on the left hand corner
| Test Step |  | Select "Shut Down"
| Test Step |  | When the "Shut Down Windows" appears, select Log off
| Test Step |  | Test Conclusion: Pass / Fail: ______________________________________________ Date: ______________________________________________ Stop time: ______________________________________________ SID #(s): ______________________________________________ Requirements Verified (Y/N) _________________________________ Overall Comments: ________________________________________ Witness Signature _________________________________________ Witness Signature _________________________________________
| Header | 7.1.3.2.2 | Lband Output Return Loss
| DocText |  | This sub case performs the LBand Output VSWR calculation for each signal port. It commands and reads data from the Network Analyzer. (ENA) This sub case demonstrates the ability to control and manage the ENA to perform its VSWR measurement functionality. | [5 empty] | added last sentence | recommended for clarity .
| Test Step |  | PREREQUISITE RESOURCES REQUIRED FOR THIS SUB CASE: Test Technician to assist in running this procedure. Request Test Technician to provide and have ready: - Manual Cal kit - SMA(M) to SMA(M) 50 ohm RF cable - 50 ohm termination.
| Test Step |  | Test operator to record the following: Test Event Date _______________________________________ Start Time _______________________________________ Test Operator _______________________________________ Signature Witness Signature ________________________________________ Witness Signature ________________________________________
| Test Step |  | Use Word Doc: 3GPD-STD-09-32120000-II.docx Section: 3.2.2 Lband Output Return Loss to reference all results. Document is located in STD Appendix.
| Test Step |  | Log on to the ITE PC by entering your user name and password into the window box provided on the Monitor
| Test Step |  | Open the ATP_Executive by double-clicking on the desktop icon titled: "ATP_Executive.exe"
| DocText |  | Reference Figure 3.2.2 -1 ATP Icon
| Test Step |  | From the ITE ATP_Executive GUI, select the "Open Script" button.
| DocText |  | Reference Figure 3.2.2 -2 Open Scripts
| Test Step |  | Scroll and select the following scripts for execution: TSW_MDU_Lband_Output_Return_Loss.xts
| Test Step |  | In the Select Configuration field, select "All Paths". | [5 empty] | added step | accuracy
| DocText |  | Reference Figure 3.2.2 -3 Add and Execute
| Test Step |  | Select "Add to Batch" button. This will move the selected script to the Batched List.
| Test Step |  | Select "Execute" button.
| DocText |  | Reference Figure 3.2.2 -3 Add and Execute
| DocText |  | The script will execute list below.
| DocText |  | 2. Verify that all unused L-Band RF Output ports on the MDU are terminated 50 Ohms
| DocText |  | 3. Prompt user:
| DocText |  | 4. Perform Test Cable Calibration/Characterization on MAR ENA using eCal kit from 1 GHz to 2 GHz.
| DocText |  | 5. Configure MAR ENA Network Analyzer to perform VSWR measurement using Port 1.
| DocText |  | 6. For MDU L-Band RF Output Side = {A, B}
| DocText |  | 7. For MDU L-Band RF Output = {L1EC, L1M, L2EC, L2M, L3EC, L5EC}
| DocText |  | 8. Prompt user:
| DocText |  | 9. Disconnect 50 Ohm termination from {MDU L-Band RF Output}.{MDU L-Band RF Output Side}
| DocText |  | 10. Connect Test Cable from Port 1 of MAR ENA to {MDU L-Band RF Output}.{MDU L-Band RF Output Side}
| DocText |  | 11. Measure VSWR over a frequency range of {MDU L-Band RF Output} Center Frequency in MHz - 20.46 MHz to {MDU L-Band RF Output} Center Frequency in MHz + 20.46 MHz.
| DocText |  | 12. Save measured VSWR versus frequency
| DocText |  | 13. Read and record the maximum value of VSWR in the frequency range given.
| DocText |  | 14. Report Pass/Fail. Limit is less than or equal to 1.5.
| DocText |  | 15. Prompt User:
| DocText |  | 16. Disconnect Test Cable from {MDU L-Band RF Output}.{MDU L-Band RF Output Side}
| DocText |  | 17. Re-connect 50 Ohm termination to {MDU L-Band RF Output}.{MDU L-Band RF Output Side}
| DocText |  | 18. Next MDU L-Band RF Output
| DocText |  | 19. Next MDU L-Band RF Output Side
| Test Step |  | Message in TestEngineExecutive displays =MDU cables will not be used since this test has been changed for SIQT (Click 'Pass' for Continue, 'Fail' for No)"; press ''Pass'
| DocText |  | Reference Figure 3.2.2 -4 Operator Prompt
| Test Step |  | Message in TestEngineExecutive displays "MAR_Remote_ENA_Cable_Char.xtss."; Press 'Continue'
| Test Step |  | Message in TestEngineExecutive displays =Perform Manual calibration on the ENA port 1 :Select Cal button on the'Response'section on the front of the ENA; press 'Continue'.
| DocText |  | Reference Figure 3.2.2 -5 Operator Prompt
| Test Step |  | Message in TestEngineExecutive displays =Select the 'Calibrate' on the screen option; press 'Continue'.
| DocText |  | Reference Figure 3.2.2 -6 Operator Prompt
| Test Step |  | Message in TestEngineExecutive displays =Select the '1 Port' on the screen option; press 'Continue'.
| DocText |  | Reference Figure 3.2.2 -7 Operator Prompt
| Test Step |  | Connect one end of the RF cable (Port 1 Cable) to ENA Port 1. Message in TestEngineExecutive displays = Physically connect the other end of Port 1 cable to the Manual Cal kit connection labeled 'O'; press 'Continue'.
| DocText |  | Reference Figure 3.2.2 -8 Operator Prompt
| Test Step |  | Message in TestEngineExecutive displays =Select the 'Open' on the screen option; press 'Continue'.
| DocText |  | Reference Figure 3.2.2 -9 Operator Prompt
| Test Step |  | Message in TestEngineExecutive displays = Physically move the Port 1 cable connection to the Manual Cal kit connection labeled 'S'; press 'Continue'.
| DocText |  | Reference Figure 3.2.2 -10 Operator Prompt
| Test Step |  | Message in TestEngineExecutive displays = Select the 'Short' on the screen option; press 'Continue'.
| DocText |  | Reference Figure 3.2.2 -11 Operator Prompt
| Test Step |  | Message in TestEngineExecutive displays = Physically connect the Port 1 cable to the Manual Cal kit connection labeled 'L'; press 'Continue'
| DocText |  | Reference Figure 3.2.2 -12 Operator Prompt
| Test Step |  | Message in TestEngineExecutive displays = Select 'Load' on the screen option; press 'Continue'
| DocText |  | Reference Figure 3.2.2 -13 Operator Prompt
| Test Step |  | Message in TestEngineExecutive displays = Select the DONE; press 'Continue'.
| DocText |  | Reference Figure 3.2.2 -14 Operator Prompt
| Test Step |  | Message in TestEngineExecutive displays = Attach 50-Ohm terminators to Port 1. Use the male to male adapter connector to attach the terminator.
| Test Step |  | When the terminator is connected, Press 'Continue' on the GUI.
| DocText |  | Reference Figure 3.2.2 -15 Operator Prompt
| Test Step |  | Message in TestEngineExecutive displays ="MAR_Remote_VSWR_Meas.xtss".; press 'Continue'
| Test Step |  | Visually verify the appropriate Lband indicator light illuminates for each Lband as script executes (L1, L2, L3, L5). | [5 empty] | added | for further verification.
| Test Step |  | Request the test technician to return all equipment back to the original state of the STE prior to beginning of this test.
| Test Eval |  | After completion of the script: examine the script execution log, verify the script complets without execution failures and all measurement pass or fail were executed as per the script. Script execution verifies the VSWR has been calculated. |  | 3631 |  |  | ACTION 18 - completed Move IRS-150 to TC#2 | added words for correct confirmation step | use of old log files is not accepted
| Test Step |  | Test Conclusion: Pass / Fail: ______________________________________________ Date: ______________________________________________ Stop time: ______________________________________________ SID #(s): ______________________________________________ Requirements Verified (Y/N) _________________________________ Overall Comments: ________________________________________ Witness Signature _________________________________________ Witness Signature _________________________________________
TSWSTD-3326 | Test Case | 7.1.3.3 | Sub-Case 3: Timekeeping | 134 1221 1334 1338 1342 1343 1344 | 2723 2725 3373 3374 3383 3500 3601 3650
| Header | 7.1.3.3.1 | TKS Allan Deviation
| DocText |  | This sub-case verifies that the NPE Test Software can control and telemeter the instruments for measuring the timekeeping functions of the UUT, it is to configure the Symmetricom for measuring Allan Deviation. The MDU will be put into Boot to sustain Open-Loop for this test.
| DocText |  | PREREQUISITE RESOURCES REQUIRED FOR THIS SUB CASE: The MDU MUST have been turned on for at least 4 hours prior to executing this test.
| Test Step |  | Test operator to record the following: Test Event Date _______________________________________ Start Time _______________________________________ Test Operator _______________________________________ Signature Witness Signature ________________________________________ Witness Signature ________________________________________
| Test Step |  | Use Word Doc: 3GPD-STD-09-32120000-II.docx Section: 3.3.1 TKS Allan Deviation to reference all results. Document is located in STD Appendix.
| Test Step |  | Log on to the ITE PC by entering your user name and password into the window box provided on the Monitor
| Test Step |  | Open the ATP_Executive by double-clicking on the desktop icon titled: "ATP_Executive"
| DocText |  | Reference Figure 3.3.1 -1 ATP Icon
| Test Step |  | From the ITE ATP_Executive GUI, select the "Open Script" button.
| DocText |  | Reference Figure 3.3.1 -2 Open Scripts
| Test Step |  | Scroll and select the following scripts for execution: TSW_SIQT_MDU_TKS_Allan_Deviation.xts
| Test Step |  | Select "Add to Batch" button. This will move the selected script to the Batched List.
| Test Step |  | Select "Execute" button.
| DocText |  | Reference Figure 3.3.1 -3 Add and Execute
| DocText |  | The script will execute list below.
| DocText |  | 1. For MDU Configuration = {1, 5, 9, 13}
| DocText |  | 2. Command the MDU TKS to OPEN loop.
| DocText |  | 3. Command MITE Test Signal Interface to deactivate Output: J202
| DocText |  | 4. Command MITE Test Signal Interface to activate Output: J201 (MDU signal to measure on 5120A)
| DocText |  | 5. Prompt user:
| DocText |  | 6. Confirm that the external OCXO frequency reference has been on for a minimum of 2 hours
| DocText |  | 7. Disconnect the 50 ohm termination from the OCXO RF output.
| DocText |  | 8. Connect the RF output of the external OCXO clock to the Reference input of the Symmetricom 5120A.
| DocText |  | 9. Wait 10 min for the OCXO to re-stabilize
| DocText |  | 10. Set Symmetricom 5120A sampling time (τ0) = 1 msec.
| DocText |  | 11. If MDU Configuration = {1 } OR {13} (VCXO Active Side = A)
| DocText |  | 12. Command MITE Test Signal Interface to activate Input: J442
| DocText |  | 13. Else
| DocText |  | 14. Command MITE Test Signal Interface to activate Input: J443
| DocText |  | 15. Command Symmetricom 5120A connected to the MITE Test Signal Interface to Start Allan Deviation measurements at J201 output from MITE Test Signal Interface.
| DocText |  | 16. When state of Symmetricom 5120A changes from ‘Initializing’ to ‘Collecting’, wait until the Tau = 100 sec noise floor appears (in approximately ½ hour).
| DocText |  | 17. Command the 5120A to stop data collection.
| DocText |  | 18. Verify that the measured Allan Deviation and noise floor measurements on the Symmetricom 5120A at 1 sec, 2 sec, 4 sec, 10 sec, 20 sec, 40 sec, and 100 sec averaging remains at or below 5E-13.
| DocText |  | 19. Report and save Pass/Fail.
| DocText |  | 20. Record and save the measured Allan Deviation and noise floor at 1 sec, 2 sec, 4 sec, 10 sec, 20 sec, 40 sec, and 100 sec.
| DocText |  | 21. Command the MDU TKS to CLOSED loop.
| DocText |  | 22. Prompt user:
| DocText |  | 23. Disconnect the OCXO RF output from the 5120A Reference input and reconnect 50 ohm termination on the OCXO clock output.
| DocText |  | 24. Reconnect J202 from TSI to the 5120A Reference input.
| DocText |  | 25. Command TSI to route the Primary AFS 13.4 MHz signal from the MDU to the TSI J202 (5120A external reference input).
| DocText |  | 26. Command Symmetricom 5120A connected to the MITE Test Signal Interface to Start Allan Deviation measurements at J201 output from MITE Test Signal Interface.
| DocText |  | 27. When state of Symmetricom 5120A changes from ‘Initializing’ to ‘Collecting’, wait until the Tau = 100 sec noise floor appears (in 1 hour).
| DocText |  | 28. Command the 5120A to stop data collection.
| DocText |  | 29. Record and save the measured Allan Deviation and noise floor at 1 sec, 2 sec, 4 sec, 10 sec, 20 sec, 40 sec, and 100 sec.
| DocText |  | 30. Create the following arrays of data:
| DocText |  | 31. X = {values of Tau}
| DocText |  | 32. Y1 = {values of ADEV}
| DocText |  | 33. Y2 = {values of noise floor}
| DocText |  | 34. Verify that Min(Y1/Y2) ≥ 50.
| DocText |  | 35. Perform the following calculations from the data arrays (Note: “log” is natural logarithm):
| DocText |  | 36. B1 =[7*Sum(log(X)*log(Y1)) – Sum(log(X))*Sum(log(Y1))]/[7*Sum(log(X)^2)-Sum(log(X))^2]
| DocText |  | 37. B2 = [7*Sum(log(X)*log(Y2)) – Sum(log(X))*Sum(log(Y2))]/[7*Sum(log(X)^2)-Sum(log(X))^2]
| DocText |  | 38. A1 =exp{[Sum(log(Y1)) – B1*Sum(log(X))]/7}
| DocText |  | 39. A2 =exp{[Sum(log(Y2)) – B2*Sum(log(X))]/7}
| DocText |  | 40. SStot1 = Sum[(Y1-Mean(Y1))^2]
| DocText |  | 41. SSerr1 = Sum[(Y1-A1*X^B1)^2]
| DocText |  | 42. SStot2 = Sum[(Y2-Mean(Y2))^2]
| DocText |  | 43. SSerr2 = Sum[(Y2-A2*X^B2)^2]
| DocText |  | 44. R2_1 = 1-SSerr1/SStot1
| DocText |  | 45. R2_2 = 1-SSerr2/SStot2
| DocText |  | 46. Verify that 0.9 ≤ R2_1 ≤ 1
| DocText |  | 47. Verify that 0.9 ≤ R2_2 ≤ 1
| DocText |  | 48. Next MDU Configuration
| Test Step |  | When prompted from the TestEngine GUI: The Allan Diviation Test requires the MDU to be powered up for at least four hours. Press "Continue" at the operator prompt on the TestEngine GUI . | [5 empty] | added step | accuracy
| Test Eval |  | Visually verify the Symmetricom 5120A has the external reference 10.2 coming from the MDU. Confirm from the front pannel of the AFS being used that it is programed to 13.4 MHz Sinewave signal. | 1221
| Test Step |  | NOTE: Enlarge the TEE GUI window to assure full instructions are seen. Hover the mouse at the upper left corner of the TEE GUI then click and drag the corner of the GUI up and to the left.
| Test Step |  | When prompted from the TestEngine GUI: Set Symmetricom 5120A sampling time (t0) = 1 msec. Follow steps below and then Select 'Continue'. If the sampling time (To) is not set to 1 msec then press the following buttons in the order given: Select Return as many times as needed to locate and select the Allan Deviation Plot button. "Config Allan Deviation" "Select t0" Use the "Inc t0" to increment the sampling time or "Dec t0" to decrement the sampling time until the sampling time is set to 1 msec. Press "Continue" at the operator prompt on the TestEngine GUI .
| Test Step |  | When prompted from the TestEngine GUI: "On the Symmetricom Select the Config Freq Counter button" STEPS TO FOLLOW: First select Return as many times as needed to locate and select the Freq Counter Plot button. Then Select Config Freq Counter.
| Test Eval |  | Visually verify on the Symmetricom 5120A Config Freq Counter that the analog sine bipolar 10.23 MHz signal is also displayed at the bottom of the display window. | 1221
| Test Step |  | Press "Continue" at the operator prompt on the TestEngine GUI .
| Test Step |  | When prompted from the TestEngine GUI: "Confirm Symmetricom 5120A connected to MITE Test Signal Interfaceto Start Allan Deviation Measuruent at J201 output from MITE Test Signal Interface. When ready to proceed click the "Continue" button at the operator prompt. Press "Continue" at the operator prompt on the TestEngine GUI . | [5 empty] | added quote marks | clarification that entire screenshot wording is not intended to be included here.
| Test Step |  | When prompted from the TestEngine GUI: Set up the Symmetricom: Select Return as many times as needed to locate and select the Allan Deviation Plot button. Press "Continue" at the operator prompt on the TestEngine GUI .
| Test Step |  | When prompted from the TestEngine GUI: From the Config Allan Deviation menu of the Symmetricom 5120A, select the following: Select "Config Allan Deviation" button Select "View Table" button Confirm on the top left of the screen (t0=1ms) Press "Continue" at the operator prompt on the TestEngine GUI .
| Test Step |  | Select "Start" on the Symmetricom Panel When state of Symmetricom 5120A changes from "initializing" to "Collecting" Press 'Continue' to Start the 1 hr wait. Press "Continue" at the operator prompt on the TestEngine GUI .
| Test Step |  | Message in TestEngineExecutive displays "Wait Until the 100 sec Noise Floor appears in the Allan Deviation Table. This will take approximately 1 Hour"; The 100 sec Noise Floor will appear in the table as follows: Avg. Time (s) Allan Deviation Noise Floor 100 press 'Continue'
| DocText |  | Visually retreive the following needed values directly from the Allan Deviation table displayed on theSymmetricom 5120A. | [5 empty] | added step | inform operator where to obtain values from
| Test Step |  | Message in TestEngineExecutive displays "What is the Allan Deviation for Tau = 1 sec"; Enter the value in the entry box.(For example 9.4e-12) press 'Continue'
| Test Step |  | Message in TestEngineExecutive displays "Enter the 1 second noise floor"; Enter the value in the entry box (For example 8.36e-14); press 'Continue'
| Test Step |  | Message in TestEngineExecutive displays "What is the Allan Deviation for Tau = 2 sec"; Enter the value in the entry box. press 'Continue'
| Test Step |  | Message in TestEngineExecutive displays "Enter the 2 second noise floor"; Enter the value in the entry box; press 'Continue'
| Test Step |  | Message in TestEngineExecutive displays "What is the Allan Deviation for Tau = 4 sec"; Enter the value in the entry box. press 'Continue'
| Test Step |  | Message in TestEngineExecutive displays "Enter the 4 second noise floor"; Enter the value in the entry box; press 'Continue'
| Test Step |  | Message in TestEngineExecutive displays "What is the Allan Deviation for Tau = 10 sec"; Enter the value in the entry box. press 'Continue' | [5 empty] | added step | to match script
| Test Step |  | Message in TestEngineExecutive displays "Enter the 10 second noise floor"; Enter the value in the entry box; press 'Continue' | [5 empty] | added step | to match script
| Test Step |  | Message in TestEngineExecutive displays "What is the Allan Deviation for Tau = 20 sec"; Enter the value in the entry box. press 'Continue'
| Test Step |  | Message in TestEngineExecutive displays "Enter the 20 second noise floor"; Enter the value in the entry box; press 'Continue'
| Test Step |  | Message in TestEngineExecutive displays "What is the Allan Deviation for Tau = 40 sec"; Enter the value in the entry box. press 'Continue'
| Test Step |  | Message in TestEngineExecutive displays "Enter the 40 second noise floor"; Enter the value in the entry box; press 'Continue'
| Test Step |  | Message in TestEngineExecutive displays "What is the Allan Deviation for Tau = 100 sec"; Enter the value in the entry box. press 'Continue'
| Test Step |  | Message in TestEngineExecutive displays "Enter the 100 second noise floor"; Enter the value in the entry box; press 'Continue'
| Test Eval |  | Verify with response to prompt to examine Symmetricom display for frequency stability reading for non-zero numbers and no errors indicators on the display. |  | 2725
| Test Eval |  | From the auto generated script report confirm the script executed with no errors. Confirm TSW supported Allan Deviation measurements.
| Test Eval |  | Verify each Allan Deviation measurement was entered in the script report log and meets the pass/fail criteria defined in the script. |  | 3650
| Test Step |  | Run the following scripts in order to recover to flight mode from boot mode. 1) Utility - MDU_Power_OnOff (Power Off) 2) Utility-MDU_Power_OnOff (Config 5 on) 3) Utility-MDU_Reinitialization
| Test Step |  | Test Conclusion: Pass / Fail: ______________________________________________ Date: ______________________________________________ Stop time: ______________________________________________ SID #(s): ______________________________________________ Requirements Verified (Y/N) _________________________________ Overall Comments: ________________________________________ Witness Signature _________________________________________ Witness Signature _________________________________________
| Header | 7.1.3.3.2 | TKS VCXO Phase Noise
| DocText |  | The purpose of this test is to verify that the ITE is able to measure the phase noise of the 10.23 MHz signals from the MDU VCXO (via the TKS) to the requirements in the ITE B2 specification.
| DocText |  | REQUIRED RESOURCES: Two female-to-female SMA adapter
| Test Step |  | If testing with an A-sided MDU, de-mate the VCXO A Test Out Coax cable. Normally, this is J115 at the back panel of the MITE. If testing with a B-sided MDU, de-mate the VCXO B Test Out Coax cable. Normally, this is J116 at the back panel of the MITE. If testing with a dual-sided MDU, repeat the test for each side. If testing with a cross-strapped MDU, de-mate the opposite VCXO Test Out Coax cable. NOTE: The TSI will not be used for this test to avoid any noise contributing to the Phase Noise measurement,( the TSI must be bypassed for this test.)
| Test Step |  | Disconnect P201 from the front panel of the Test Signal Interface, Use a female to female SMA adapter to connect this end of the cable to the cable removed from the back of the STE either J115 or J116 depending on Congifuration being used.
| Test Step |  | Use an additional cable and a female-to-female SMA adapter to connect the cables together.
| Test Step |  | Test operator to record the following: Test Event Date _______________________________________ Start Time _______________________________________ Test Operator _______________________________________ Signature Witness Signature ________________________________________ Witness Signature ________________________________________
| Test Step |  | Use Word Doc: 3GPD-STD-09-32120000-II.docx Section: 3.3.2TKS VCXO Phase Noise to reference all results. Document is located in STD Appendix.
| Test Step |  | Log on to the ITE PC by entering your user name and password into the window box provided on the Monitor
| Test Step |  | Open the ATP_Executive by double-clicking on the desktop icon titled: "ATP_Executive.exe"
| Test Step |  | From the ITE ATP_Executive GUI, select the "Open Script" button.
| Test Step |  | Scroll the list of Available Scripts to find and select Utility_MDU_Power_OnOff.xts
| Test Step |  | In the Select Configuration field, use the drop down arrow to select "Power Off True".
| Test Step |  | Select the "Add to Batch" button (this will copy the script into the Batched Scripts window)
| Test Step |  | Again select Utility_MDU_Power_OnOff.xts
| Test Step |  | In the Select Configuration field, use the drop down arrow to select configuration under test. | [5 empty] | removed specific config wording | to not be dependent on configuration #
| Test Step |  | Select "Add to Batch" button. This will move the selected script to the Batched List.
| Test Step |  | Scroll the list of Available Scripts to find and select Utility_MDU_ReInitialization.xts
| Test Step |  | Select "Add to Batch" button. This will move the selected script to the Batched List.
| Test Step |  | Select "Execute" button.
| Test Step |  | Press 'Continue' at the operator prompt regarding the operator advisories in the Power OFF script.
| Test Step |  | Press 'Continue' at the operator prompt regarding the operator advisories in the Power ON script.
| Test Step |  | Wait for scripts to finish before continuing with the procedure. These scripts will take approx 20 min to run.
| Test Eval |  | Confirm display on ATP_Executive GUI that AFS_VCXO_Status passes.
| Test Step |  | Delete all scripts in batch list by selecting the red X
| Test Step |  | Open the ATP_Executive by double-clicking on the desktop icon titled: "ATP_Executive.exe"
| DocText |  | Reference Figure 3.3.2 -1 ATP Icon
| Test Step |  | From the ITE ATP_Executive GUI, select the "Open Script" button.
| DocText |  | Reference Figure 3.3.2 -2 Open Scripts
| Test Step |  | Remove any previous script(s) from Batched List.
| Test Step |  | Scroll and re-select the following scripts for execution: TSW_SIQT_MDU_VCXO_TKS_Phase_Noise.xts
| DocText |  | Reference Figure 3.3.2-3 Add and Execute
| Test Step |  | Select "Add to Batch" button. This will move the selected script to the Batched List.
| Test Step |  | Select "Execute" button.
| DocText |  | Reference Figure 3.3.2-3 Add and Execute
| DocText |  | The script will execute list below.
| DocText |  | 1. Command MITE Test Signal Interface to deactivate Output: J202 (uses 5120A internal reference)
| DocText |  | 2. Command MITE Test Signal Interface to activate Output: J201 (MDU signal to measure on 5120A)
| DocText |  | 3. For MDU Configuration = {1, 5, 9, 13}
| DocText |  | a. If MDU Configuration = {1 } OR {13} (Note: This is VCXO Active Side = A)
| DocText |  | i. Command MITE Test Signal Interface to activate Input = J442
| DocText |  | b. Else
| DocText |  | i. Command MITE Test Signal Interface to activate Input = J443
| DocText |  | c. End
| DocText |  | d. Set the Symmetricom 5120A phase noise measurement Time Constant = Infinity.
| DocText |  | e. Command Symmetricom 5120A to perform phase noise measurement at J201 output from MITE Test Signal Interface.
| DocText |  | f. When state of Symmetricom 5120A changes from ‘Initializing’ to ‘Collecting’, wait at least 10 minutes while the Symmetricom 5120A collects phase noise data.
| DocText |  | g. When 10 minutes of data collection is complete, press the STOP button on the front of the Symmetricom 5120A.
| DocText |  | h. Capture and save the phase noise spectrum measurement data from the 5120A ({x,y} data as {freq_offset(Hz), dBc/Hz}.
| DocText |  | i. Verify the following from the captured phase noise spectrum measurement data at each freq_offset:
| DocText |  | i. For freq_offset > = 1 Hz AND <= 1000 Hz
| DocText |  | 1. {dBc/Hz_Measurement@freq_offset} + 100 + 10*log10(freq_offset) < 0
| DocText |  | ii. For freq_offset > 1000 Hz AND <= 100 kHz
| DocText |  | 1. {dBc/Hz_Measurement@freq_offset} + 130 < 0
| DocText |  | j. Report and save Pass/Fail.
| DocText |  | k. From the Config Phase Noise > Display Tools > Integrated Phase Noise menu on the Symmetricom 5120A:
| DocText |  | i. Record and save the Integrated Phase Noise without spurs (in Radians) for the 1 Hz lower integration limit.
| DocText |  | ii. Record and save the Integrated Phase Noise with spurs (in Radians) for the 1 Hz lower integration limit.
| DocText |  | 4. Next MDU Configuration
| Test Step |  | Enlarge the GUI window by hovering the mouse at the upper left corner of the TEE GUI; click and drag the corner of the GUI up and to the left. Then Press 'Continue' on the Test Engine Prompt.
| DocText |  | Reference Figure 3.3.2-4 Operator Prompt
| Test Step |  | If Symmetricom is not in Phase Noise Plot Display, use gray buttons along side the Symmetricom front panel display, press the return button as many times as necessary to return, and locate the Phase Noise Plot Display button on the front panel of the Symmetricom unit. | [5 empty] | moved this step and added words to confirm using 2 test steps | script prompt has extra wording in case the Symmetricom is not originally in Phase Noise Plot Display.
| DocText |  | Reference Figure 3.3.2-5 Operator Prompt for previous and next step. | [5 empty] | moved step | clarity
| Test Step |  | Select the Phase Noise Plot Display button on front panel of the Symmetricom unit.Then Press 'Continue' on the Test Engine Prompt once the empty Plot is displayed.
| Test Step |  | From the Phase Noise Plot Display menu of the Symmetricom 5120A, select the following: Config Phase Noise, Display Tools, Time Constant, Infinity. Then Press 'Continue' on the Test Engine Prompt.
| DocText |  | Reference Figure 3.3.2-6 Operator Prompt
| Test Step |  | On the front panel of the Symmetricom, Press green Start button to begin data acquisition. Then Press 'Continue' on the Test Engine Prompt.
| DocText |  | Reference Figure 3.3.2-7 Operator Prompt
| Test Step |  | When state of Symmetricom 5120A changes from 'Initializing' to 'Collecting'(display at bottom left corner of Symmetricom screen), Then Press 'Continue' on the Test Engine Prompt.
| DocText |  | Reference Figure 3.3.2-8 Operator Prompt
| Test Step |  | System will wait 10 minutes while the Symmetricom 5120A collects phase noise data. Once noise data begins to be seen on the Symm display, Then Press 'Continue' on the Test Engine Prompt to begin the 10 minute wait.
| DocText |  | Reference Figure 3.3.2-9 Operator Prompt
| Test Step |  | WAIT for the 10 minute script wait, before continuing. The script will prompt you when to continue.
| Test Step |  | When the TEE GUI displays: On the front panel of the Symmetricom, Press Stop to terminate data acquisition, do so, Then Press 'Continue' on the Test Engine Prompt.
| DocText |  | Reference Figure 3.3.2-10 Operator Prompt
| Test Step |  | On the front panel of the Symmetricom, press Return button 3 times. Then select the Config Phase Noise button, then the Markers menu, then select Normal Marker. | [5 empty] | added clarifying words | operator confusion
| DocText |  | Reference Figure 3.3.2-11 Operator Prompt
| Test Step |  | Press 'Continue'.
| DocText |  | Info: The operator will use the 2nd and 4th button from top of the Symmetricom to navigate the marker left and right from 10e0 to 10e5 in the following instructions.
| DocText |  | Reference Figure 3.3.2-12 Operator Prompt
| Test Step |  | Press 'Continue'.
| Test Step |  | Navigate the marker to 10e0 on the plot display. The phase noise value is displayed on the 2nd line at the top left of the Symmetricom display. " My: - #### dBc/Hz ".
| Test Step |  | Enter the Phase Noise in dBc/Hz @ 1 Hz. Be sure to enter the '-'.
| DocText |  | Reference Figure 3.3.2-13 Operator Prompt The values shown in 3GPD-STD-09-32120000-II.docx MAY or MAY NOT be the actual measurements acquired and entered during SIQT.
| Test Step |  | Once value is entered, Press 'Continue'.
| Test Step |  | Navigate the marker to 10e1. Enter the Phase Noise in dBc/Hz @ 10 Hz.
| DocText |  | Reference Figure 3.3.2-14 Operator Prompt
| Test Step |  | Once value is entered, Press 'Continue'.
| Test Step |  | Navigate the marker to 10e2. Enter the Phase Noise in dBc/Hz @ 100 Hz.
| DocText |  | Reference Figure 3.3.2-15 Operator Prompt
| Test Step |  | Once value is entered, Press 'Continue'.
| Test Step |  | Navigate the marker to 10e3. Enter the Phase Noise in dBc/Hz @ 1000 Hz.
| DocText |  | Reference Figure 3.3.2-16 Operator Prompt
| Test Step |  | Once value is entered, Press 'Continue'.
| Test Step |  | Navigate the marker to 10e4. Enter the Phase Noise in dBc/Hz @ 10 kHz.
| DocText |  | Reference Figure 3.3.2-17 Operator Prompt
| Test Step |  | Once value is entered, Press 'Continue'.
| Test Step |  | Navigate the marker to 10e5. Enter the Phase Noise in dBc/Hz @ 100 kHz.
| DocText |  | Reference Figure 3.3.2-18 Operator Prompt
| Test Step |  | Once value is entered, Press 'Continue'.
| Test Step |  | On the front panel of the Symmetricom 5120A, press Return button 3 times (to return to the main menu screen). Select the Config Phase Noise menu button. Select the Display Tools button. Select the Integrated Phase Noise menu by pressing the following buttons: Config Phase Noise, Display Tools, Integrated Phase Noise. | [5 empty] | combine multiple test steps | to match screenshot of prompt
| DocText |  | Reference Figure 3.3.2-19 Operator Prompt
| Test Step |  | Press 'Continue'.
| Test Step |  | Enter the integrated phase noise WITH spurs (in Radians) for the 1 Hz lower integration limit, using scientific notation.
| DocText |  | Reference Figure 3.3.2-20 Operator Prompt
| Test Step |  | Once value is entered, Press 'Continue'.
| Test Step |  | Enter the integrated phase noise WITHOUT spurs (in Radians) for the 1 Hz lower integration limit.
| DocText |  | Reference Figure 3.3.2-21 Operator Prompt
| Test Step |  | Once value is entered, Press 'Continue'.
| Test Step |  | Script completes successfully.
| Test Step |  | On the ATP_Executive GUI, in top left, click File > View Error Log.
| Test Eval |  | Verify the script executed with no errors and the measurements are displayed in the Measurement Log (right hand column) of the ATP_Executive GUI. |  | 3373 3374 |  |  |  | Removed SRS-3638 | No longer a requiremenet
| DocText |  | Reference Figure 3.3.2-22 ATP Results
| Test Step |  | Return all cables back to the original state of the STE prior to beginning of this test. | [5 empty] | add step | standard clarity
| Test Step |  | Test Conclusion: Pass / Fail: ______________________________________________ Date: ______________________________________________ Stop time: ______________________________________________ SID #(s): ______________________________________________ Requirements Verified (Y/N) _________________________________ Overall Comments: ________________________________________ Witness Signature _________________________________________ Witness Signature _________________________________________
| Header | 7.1.3.3.3 | AFS Signals
| DocText |  | This script configures the AFS Emulator .
| Test Step |  | Test operator to record the following: Test Event Date _______________________________________ Start Time _______________________________________ Test Operator _______________________________________ Signature Witness Signature ________________________________________ Witness Signature ________________________________________
| Test Step |  | Use Word Doc: 3GPD-STD-09-32120000-II.docx Section: 3.3.3 AFS Signals to reference all results. Document is located in STD Appendix.
| Test Step |  | Log on to the ITE PC by entering your user name and password into the window box provided on the Monitor
| Test Step |  | Manually on all AFS push the Graph Button located on the front of all AFS to put them in local mode. Then manually push the OutPut button to turn off the AFS.
| Test Step |  | Open the ATP_Executive by double-clicking on the desktop icon titled: "ATP_Executive.exe"
| DocText |  | Reference Figure 3.3.3 -1 ATP Icon
| Test Step |  | From the ITE ATP_Executive GUI, select the "Open Script" button.
| DocText |  | Reference Figure 3.3.3 -2 Open Scripts
| Test Step |  | Scroll and select the following scripts for execution: Utility_MDU_AFS_Setup.xts
| DocText |  | Reference Figure 3.3.3-3 Add and Execute
| Test Step |  | Click on the "Select Configuration" dropdown arrow.
| Test Step |  | Select "AFS1 ON False".
| DocText |  | Reference Figure 3.3.3-4 Add and Execute
| Test Step |  | Select "Add to Batch" button. This will move the selected script to the Batched List.
| DocText |  | Reference Figure 3.3.3-5 Add and Execute
| Test Step |  | Scroll and select the following scripts for execution: Utility_MDU_AFS_Setup.xts | [5 empty] | script name red | clarity/consistency
| Test Step |  | Click on the "Select Configuration" dropdown arrow.
| Test Step |  | Select "AFS4 ON False".
| Test Step |  | Select "Add to Batch" button. This will move the selected script to the Batched List.
| DocText |  | Reference Figure 3.3.3-6 Add and Execute
| Test Step |  | Scroll and select the following scripts for execution: Utility_MDU_AFS_Setup.xts | [5 empty] | script name red | clarity/consistency
| Test Step |  | Click on the "Select Configuration" dropdown arrow.
| Test Step |  | Select "AFS2 ON False".
| Test Step |  | Select "Add to Batch" button. This will move the selected script to the Batched List.
| DocText |  | Reference Figure 3.3.3-7 Add and Execute
| Test Step |  | Scroll and select the following scripts for execution: Utility_MDU_AFS_Setup.xts | [5 empty] | script name red | clarity/consistency
| Test Step |  | Click on the "Select Configuration" dropdown arrow.
| Test Step |  | Select "AFS3 ON False".
| Test Step |  | Select "Add to Batch" button. This will move the selected script to the Batched List.
| DocText |  | Reference Figure 3.3.3-8 Add and Execute
| Test Step |  | Select "Execute" button.
| DocText |  | Reference Figure 3.3.3-9 ATP Results for ATP_Executive GUI window results.
| Test Eval |  | Visually verify the AFS get commanded and are put into remote mode, (the OutPut button will re-illuminate). |  | 3383 |  |  | Move IRS 154 to TC#2
| Test Step |  | At completion of the execution of the script, On the ATP_Executive GUI, select File > View Error Log.
| Test Eval |  | Verify the script executed with no errors. |  | 3383 |  |  | Move IRS 154 to TC#2
| Test Step |  | Test Conclusion: Pass / Fail: ______________________________________________ Date: ______________________________________________ Stop time: ______________________________________________ SID #(s): ______________________________________________ Requirements Verified (Y/N) _________________________________ Overall Comments: ________________________________________ Witness Signature _________________________________________ Witness Signature _________________________________________
| Header | 7.1.3.3.4 | ECTS/EIE Verification
| DocText |  | This sub case will configure the EIE/ECTS and reset the ECTS, adjust the Z-Count thus demonstrating the interface to the ECTS.
| Test Step |  | Test operator to record the following: Test Event Date _______________________________________ Start Time _______________________________________ Test Operator _______________________________________ Signature Witness Signature ________________________________________ Witness Signature ________________________________________
| DocText |  | Use Word Doc: 3GPD-STD-09-32120000-II.docx Section: 3.3.4 ECTS/EIE Verification to reference all results. Document is located in STD Appendix.
| Test Step |  | Log on to the ITE PC by entering your user name and password into the window box provided on the Monitor
| Test Step |  | Open the ATP_Executive by double-clicking on the desktop icon titled: "ATP_Executive.exe"
| Test Step |  | Scroll the list of Available Scripts to find and select Utility_MDU_Power_OnOff.xts |  |  |  |  | reqiured to run test 1/19/2014
| Test Step |  | In the Select Configuration field, use the drop down arrow to select "Power Off True". |  |  |  |  | reqiured to run test 1/19/2014
| Test Step |  | Select the "Add to Batch" button (this will copy the script into the Batched Scripts window) |  |  |  |  | reqiured to run test 1/19/2014
| Test Step |  | Again select Utility_MDU_Power_OnOff.xts |  |  |  |  | reqiured to run test 1/19/2014
| Test Step |  | In the Select Configuration field, use the drop down arrow to select configuration under test. |  |  |  |  | reqiured to run test 1/19/2014 | removed specific config wording | to not be dependent on configuration #
| Test Step |  | Select "Add to Batch" button. This will move the selected script to the Batched List. |  |  |  |  | reqiured to run test 1/19/2014
| Test Step |  | Scroll the list of Available Scripts to find and select Utility_MDU_ReInitialization.xts |  |  |  |  | reqiured to run test 1/19/2014
| Test Step |  | Select "Add to Batch" button. This will move the selected script to the Batched List. |  |  |  |  | reqiured to run test 1/19/2014
| Test Step |  | Select "Execute" button. |  |  |  |  | reqiured to run test 1/19/2014
| Test Step |  | Press 'Continue' at the operator prompt regarding the operator advisories in the Power OFF script. |  |  |  |  | reqiured to run test 1/19/2014
| Test Step |  | Press 'Continue' at the operator prompt regarding the operator advisories in the Power ON script. |  |  |  |  | reqiured to run test 1/19/2014
| Test Step |  | Wait for scripts to finish before continuing with the procedure. These scripts will take approx 20 min to run. |  |  |  |  | reqiured to run test 1/19/2014
| Test Eval |  | Confirm display on ATP_Executive GUI that AFS_VCXO_Status passes. |  |  |  |  | reqiured to run test 1/19/2014
| Test Step |  | Remove any previous scripts from the Batched Scripts area (select the script and click on the red circle with white X to the right of the previous script name)
| Test Step |  | From the ITE ATP_Executive GUI, select the "Open Script" button.
| DocText |  | Reference Figure 3.3.4 -2 Open Scripts
| Test Step |  | Remove any previous scripts from the Batched Scripts area (select the script and click on the red circle with white X to the right of the previous script name).
| Test Step |  | Scroll and select the following scripts for execution: TSW_SIQT_SFM_NEC_Commanding.xts
| Test Step |  | Select "Add to Batch" button. This will move the selected script to the Batched List.
| Test Step |  | Select the "Execute" button.
| DocText |  | Reference Figure 3.3.4-6 Add and Execute
| Test Step |  | Verifier needs to carefully watch the EIE LED lights in order to witness the verification steps below as the operator confirms them on the ATP_Executive GUI.
| Test Step |  | Select "Execute" button.
| DocText |  | Reference Figure 3.3.4-7 ATP Results thru Figure 3.3.4-9 ATP Results | [5 empty] | bolded word | clarity
| Test Eval |  | Confirm the EIE LED lights for RCV and SFM blink when transmission occurs. | 134 |  |  |  |  | Added IRS-134 | Missing Requirement
| Test Eval |  | Verify the script executed with no errors from the auto generated database report. | 1338 |  |  |  | ACTION 24 - limit errors, Julie investigate 12/3/13. Script error, fixed script PASSED 1/15/14 Added to final at 1/19/2014
| Test Eval |  | Verify ECTS has been set to value="ECTS_BB" if the MDU is on the B side or value="ECTS_AA" if the MDU is on the A side. | 1334 | 3500 |  |  |  | Added IRS-1334 | Missing Requirement
| Test Step |  | Log on to the AR PC by entering your user name and password into the window box provided on the Monitor
| Test Eval |  | On the MAR, OPEN: C: Documents and Settings\All Users\Application Data\ITT\GPSIII\TestResults folder Verify the data is retrieved by looking at the last file loaded. | 1342 1343 1344 | 3601 |  |  | after running test add test result to Test procedure. THIS previous comment was already here. What does it mean?
| Test Eval |  | Examine the script execution log, and verify there were no errors reported. |  | 2723
| Test Step |  | Test Conclusion: Pass / Fail: ______________________________________________ Date: ______________________________________________ Stop time: ______________________________________________ SID #(s): ______________________________________________ Requirements Verified (Y/N) _________________________________ Overall Comments: ________________________________________ Witness Signature _________________________________________ Witness Signature _________________________________________
TSWSTD-3396 | Test Case | 7.1.3.4 | Sub-Case 4: Telemetry, Tracking & Commanding | 98 144 1223 1282 1372 1375 1376 1378 | 1740 1743 1745 1747 3260 3540 3543 3547 3642
| Header | 7.1.3.4.1 | Telemetry
| DocText |  | This sub-case verifies that the NPE Test Software can control and telemeter the TT&C simulation system hardware.
| Test Step |  | Test operator to record the following: Test Event Date _______________________________________ Start Time _______________________________________ Test Operator _______________________________________ Signature Witness Signature ________________________________________ Witness Signature ________________________________________
| DocText |  | Use Word Doc: 3GPD-STD-09-32120000-II.docx Section: 3.4.1Telemetry to reference all results. Document is located in STD Appendix.
| Test Step |  | Log on to the ITE PC by entering your user name and password into the window box provided on the Monitor
| Test Step |  | Open the ATP_Executive by double-clicking on the desktop icon titled: "ATP_Executive.exe"
| DocText |  | Reference Figure 3.4.1 -1 ATP Icon
| Test Step |  | From the ITE ATP_Executive GUI, select the "Open Script" button.
| DocText |  | Reference Figure 3.4.1 -2 Open Scripts
| Test Step |  | Scroll the list of Available Scripts to find and select Utility_MDU_Power_OnOff.xts
| DocText |  | Reference Figure 3.4.1 -3 Add and Execute
| Test Step |  | In the Select Configuration field, use the drop down arrow to select "Power Off True".
| Test Step |  | Select the "Add to Batch" button (this will copy the script into the Batched Scripts window)
| DocText |  | Reference Figure 3.4.1 -4 Add and Execute
| Test Step |  | Again select Utility_MDU_Power_OnOff.xts
| Test Step |  | In the Select Configuration field, use the drop down arrow to select the configuration under test. | [5 empty] | removed specific config wording | to not be dependent on configuration #
| Test Step |  | Select "Add to Batch" button. This will move the selected script to the Batched List.
| Test Step |  | Scroll the list of Available Scripts to find and select Utility_MDU_ReInitialization.xts
| Test Step |  | Select "Add to Batch" button. This will move the selected script to the Batched List.
| Test Step |  | Select "Execute" button.
| DocText |  | Reference Figure 3.4.1 -5 Add and Execute
| Test Step |  | Press 'Continue' at the operator prompt regarding the operator advisories in the Power OFF script.
| DocText |  | Reference Figure 3.4.1 -6 Add and Execute
| Test Step |  | Press 'Continue' at the operator prompt regarding the operator advisories in the Power ON script.
| DocText |  | Reference Figure 3.4.1 -6 Add and Execute
| Test Step |  | Wait for scripts to finish before continuing with the procedure. These scripts will take approx 20 min to run.
| Test Eval |  | Confirm display on ATP_Executive GUI that AFS_VCXO_Status passes.
| DocText |  | Reference Figure 3.4.1 -7 ATP Results
| Test Step |  | Delete all scripts in batch list by selecting the red X
| Test Step |  | Scroll the list of Available Scripts to find and select TSW_SIQT_MDU_Telemetry.xts
| Test Step |  | Select "Add to Batch" button. This will move the selected script to the Batched List.
| Test Step |  | Select "Execute" button.
| DocText |  | Reference Figure 3.4.1 -8 Add and Execute
| DocText |  | The script will execute list below.
| DocText |  | This scenario will be performed in GPS III nominal operating mode, flex code 1 or flex code 2 for each side of the MDU. A prerequisite of this scenario is that the MDU is configured into standard codes. Precede all SMCs with an analysis for TLM#70 indicating a MDU Software Command Accept.
| DocText |  | 1. Record the MDU Configuration (1..16) and the MDU Operating Mode (0..2) to the result report
| DocText |  | 2. Display “Turning on L3.” Message to the user.
| DocText |  | 3. While analyzing for TLM#108 send SMC#97 to set L3 Transmit Mode to Continuous. Verify the mode bits in TLM#108 indicate CONTINUOUS.
| DocText |  | 4. Display “Verifying RIU TLM Points.” message to the user.
| DocText |  | 5. Analyze the following TLM points dependent on the HW configuration:
| DocText |  | 1. Analyze TLM point MDUx_VOLTS, dependent on which side of the MDU is ON, for a range of 0x55 to 0x7D .
| DocText |  | 2. Analyze TLM point MDUx_VOLTS, dependent on which side of the MDU is OFF, for a range of 0x00 to 0x05 .
| DocText |  | 3. Display “Verifying MDU Configuration Serial TLM Points.” message to the user.
| DocText |  | 4. Analyze for TLM#201 while sending SMC#64 (Request IO CCA Configuration). Record multiple values.
| DocText |  | 5. Analyze for TLM#200 while sending SMC#65 (Request P2P CCA Configuration). Record value.
| DocText |  | 6. Analyze for TLM#205 while sending SMC#66 (Request SBC CCA Configuration). Record value.
| DocText |  | 7. Analyze for TLM#203 while sending SMC#129 (Request WG CCA Configuration). Record two values.
| DocText |  | 8. Analyze for TLM#204 while sending SMC#385 (Request Crypto CCA Configuration). Record four values.
| DocText |  | 9. Analyze for TLM#202 while sending SMC#449 (Request TKS CCA Configuration). Record value.
| DocText |  | 10. Analyze for TLM#91 while sending SMC#67 (Stored Command Status). Record value.
| DocText |  | 11. Analyze for TLM#114, 108, 93, and 94 while sending SMC #96 (Request Command Status). Record one value per TLM message.
| DocText |  | 12. Analyze for TLM#100, 127, 128, 129, 130, 131, 132, 133, 134, 135, 136, 137, 138, 139, 157, 158, 159, 160, 161, 162, 163, 164, 165, 166, 172, 173, 174 while sending SMC#128 (Request Command Status). Record one value per TLM message for all messages but 158, 160,162,164,166 which are to get 7 values recorded.
| DocText |  | 13. Analyze for TLM#175, 176, 177, 178, 179, 180 while sending SMC#166 (Get Maximum Transmitter Control Words ). Record one value per TLM message.
| DocText |  | 14. Analyze for TLM#99, 106, 107, 113, and 126 while sending SMC #512 (Request Command Status (NDS/XL). Record one value per TLM message.
| DocText |  | 15. Display “Verifying MDU Status Serial TLM Points.” message to the user.
| DocText |  | 16. Analyze TLM#74 (SMIL Status) for the following conditions on the active side of the MDU:
| DocText |  | a. Watchdog Error Status => 0
| DocText |  | b. Processor Running => 1
| DocText |  | c. SMIL1 LOCK => 1
| DocText |  | d. SMIL2 LOCK => 1
| DocText |  | e. SMIL3 LOCK => 1
| DocText |  | f. SMIL5 LOCK => 1
| DocText |  | g. SMIL1EC RF Power => With-in Range of 0x830 (-2000 Dec) to 0x7D0 (+2000 Dec).
| DocText |  | h. SMIL2EC RF Power => With-in Range of 0x830 (-2000 Dec) to 0x7D0 (+2000 Dec).
| DocText |  | i. SMIL3EC RF Power => With-in Range of 0x800 (-2048 Dec) to 0x7D0 (+2000 Dec).
| DocText |  | j. SMIL5EC RF Power => With-in Range of 0x830 (-2000 Dec) to 0x7D0 (+2000 Dec).
| DocText |  | k. SMIL1MEC RF Power => With-in Range of 0x830 (-2000 Dec) to 0x7D0 (+2000 Dec).
| DocText |  | l. SMIL2MEC RF Power => With-in Range of 0x830 (-2000 Dec) to 0x7D0 (+2000 Dec).
| DocText |  | m. HIGH VOLT REF => With-in Range of 0x830 (-2000 Dec) to 0x7D0 (+2000 Dec).
| DocText |  | n. MID VOLT REF => With-in Range of 0x830 (-2000 Dec) to 0x7D0 (+2000 Dec).
| DocText |  | o. LOW VOLT REF => With-in Range of 0x800 (-2048 Dec) to 0x8CF (-1841 Dec).
| DocText |  | p. SMIL1 SYNTH RF Power => With-in Range of 0x830 (-2000 Dec) to 0x7D0 (+2000 Dec).
| DocText |  | q. SMIL2 SYNTH RF Power => With-in Range of 0x830 (-2000 Dec) to 0x7D0 (+2000 Dec).
| DocText |  | r. SMIL3 SYNTH RF Power => With-in Range of 0x830 (-2000 Dec) to 0x7D0 (+2000 Dec).
| DocText |  | s. SMIL5 SYNTH RF Power => With-in Range of 0x830 (-2000 Dec) to 0x7D0 (+2000 Dec).
| DocText |  | 17. Analyze TLM#75 (AFS/VCXO Status) for the following conditions:
| DocText |  | a. AFS1 Second Harmonic => With-in range of 0xDDA (-550 Dec) to 0x005 (5 Dec).
| DocText |  | b. AFS2 Second Harmonic => With-in range of 0xDDA (-550 Dec) to 0x005 (5 Dec).
| DocText |  | c. AFS3 Second Harmonic => With-in range of 0xDDA (-550 Dec) to 0x005 (5 Dec).
| DocText |  | d. AFS4 Second Harmonic => With-in range of 0xDDA (-550 Dec) to 0x005 (5 Dec).
| DocText |  | e. AFS1 Temperature => With-in range of 0xD66 (-554 DEC) to 0xF66 (-154 DEC).
| DocText |  | f. AFS2 Temperature => With-in range of 0xD66 (-554 DEC) to 0xF66 (-154 DEC).
| DocText |  | g. AFS3 Temperature => With-in range of 0xD66 (-554 DEC) to 0xF66 (-154 DEC).
| DocText |  | h. AFS4 Temperature => With-in range of 0xE21 0xD66 (-554 DEC) to 0xF66 (-154 DEC).
| DocText |  | i. Int VCXO Chassis Temp => With-in Range of 0xC1D (-995 Dec) to 0x21E (542 Dec).
| DocText |  | j. Int VCXO Oven Temp = > With-in Range of 0x12D (301 Dec) to 0x37D (893 Dec).
| DocText |  | k. Ext VCXO Chassis Temp => With-in Range of 0x800 (-2048 Dec) to 0x7FF (2047 Dec).
| DocText |  | l. Ext VCXO Oven Temp = > With-in Range of 0x800 (-2048 Dec) to 0x7FF (2047 Dec)
| DocText |  | m. Int VCXO Output level => With-in Range of 0xB37 (-1225 Dec) to 0xC65 (-923 Dec).
| DocText |  | n. Ext VCXO Output level => With-in Range of 0x800 (-2048 Dec) to 0x7FF (2047 Dec)
| DocText |  | 18. Display “Verifying MDU Temperature TLM Points.” message to the user.
| DocText |  | 19. Analyze the following TLM points are in the range of 0x18 to 0xE9.
| Test Eval |  | Verify the script completed with no errors. |  | 1740
| DocText |  | Reference Figure 3.4.1 -9 ATP Results & Figure 3.4.1 -10 ATP Results
| Test Step |  | From the ATP_Executive GUI, select File ->View Error Log.
| DocText |  | Reference Figure 3.4.1-11 ATP Error Log
| Test Eval |  | Examine the Script Results report and confirm no errors occured.
| Test Step |  | On the MAR, navigate to C:\Documents&Settings\All Users\Applications\GPSIII\Config\STE\
| Test Step |  | In XML Editor, Open TSW_ESCM.xml file
| Test Eval |  | Verify that the telemetry accessed in the script and contained in the above TSW_ESCM.xml file is reported in the Script Results report. This script commands the MDU utilizing the following pulse discrete cmds and checks for the appropriate telemetry response. | 144 1372 | 1740 3260 3540 |  |  | Changed SRS-3259 to 3260 Plan to delete SRS-3259
| DocText |  | Note: The DAQ is configured, via the command interface, at test engine startup for continuous monitoring of the telemetry points specified in the TSW_ESCM.xml file.
| Test Eval |  | Verify that the delta time between a single telemetry point with a repeat count of greater than 1 is less than or equal to one second. |  | 3543 |  |  | Reworded
| Test Eval |  | Verify the analog and discrete telemetry listed below which is being called by the script and reported in the Results report from the database. | 1282 1378 |  |  |  | Moved SRS 3542, 3546 to: 7.1.2.3.9 Continuous Monitor | Added IRS-1378 | Missing Requirement
| Test Eval |  | MDUA_ON MDUB_ON VCN_Verify VCX_VERIFY SBN_VERIFY SBX_VERIFY TKN_VERIFY TKX_VERIFY MDUA_VOLTS MDUB_VOLTS MDUA_VOLTS.LOW MDUB_VOLTS.LOW
| Test Eval |  | If operating with an A-Sided MDU, Verify: MDUA_CNV MDUA_SBC MDUA_WFG If operating with an B-Sided MDU, Verify: MDUB_CNV MDUB_SBC MDUB_WFG
| Test Eval |  | Verify that the delta time between the returned telemetry items is less than or equal to one second. | 98 | 3547 3642
| Test Eval |  | Confirm the serial telemetry listed below which is being called by the script is reported in the auto generated Script Results report from the database.
| Test Eval |  | IO_CCA_FPGA_Version_Register WG_CCA_FPGA_Version_Register TKS_CCA_FPGA_Version_Register Stored_Command_Status
| Test Eval |  | L3_Transmit_Mode SQE_Status ECTS_Acquisition_Counters UHF_Receive_Slot_Enables
| Test Eval |  | NDS_Enabled_Receive_Slots LNAV_Configuration_Acknowledgement L1EC_RF_Power_and_Drive_Control_Acknowledgement L1M_RF_Power_and_Drive_Control_Acknowledgement L2_EC_RF_Power_and_Drive_Control_Acknowledgement L2M_RF_Power_and_Drive_Control_Acknowledgement L3_RF_Power_and_Drive_Control_Acknowledgement L5_RF_Power_and_Drive_Control_Acknowledgement
| Test Eval |  | MDU_L1_EC_Sa_thru_Sd_Attenuator_Settings_Acknowledgement MDU_L2_EC_Sa_thru_Sd_Attenuator_Settings_Acknowledgement MDU_L1_M_Sa_thru_Sd_Attenuator_Settings_Acknowledgement MDU_L2_M_Sa_thru_Sd_Attenuator_Settings_Acknowledgement L1C_Configuration L2C_Configuration L5C_Configuration
| Test Eval |  | L1_EC_Code_Comb_Config L1_EC_Code_Switch_and_Term_Power L1_MEC_Code_Comb_Config L1_MEC_Code_Switch_and_Term_Power L2_EC_Code_Comb_Config L2_EC_Code_Switch_and_Term_Power L2_MEC_Code_Comb_Config L2_MEC_Code_Switch_and_Term_Power L5_Code_Comb_Config L5_Code_Switch_and_Term_Power
| Test Eval |  | MDU_L5_Sa_Thru_Sd_Attenuator_Settings_Acknowledgement L1_EC_Maximum_Allowable_Transmitter_Control_Words L1_MEC_Maximum_Allowable_Transmitter_Control_Words L2_EC_Maximum_Allowable_Transmitter_Control_Words L2_MEC_Maximum_Allowable_Transmitter_Control_Words L3_Maximum_Allowable_Transmitter_Control_Words L5_Maximum_Allowable_Transmitter_Control_Words
| Test Eval |  | ECTS_Status NEC_Mode Hop4_5_Mode TDMA_Transmit_Slot UHF_TOA_Bias_Data_Acknowledgement SMIL_Status.Watchdog_Error_Status SMIL_Status.Processor_Running SMIL_Status.SMIL_1_Lock_Detect SMIL_Status.SMIL_2_Lock_Detect SMIL_Status.SMIL_3_Lock_Detect SMIL_Status.SMIL_5_Lock_Detect
| Test Eval |  | AFS_VCXO_Status.AFS_1_Second_Harmonic AFS_VCXO_Status.AFS_2_Second_Harmonic AFS_VCXO_Status.AFS_3_Second_Harmonic AFS_VCXO_Status.AFS_4_Second_Harmonic AFS_VCXO_Status.AFS_1_Temperature AFS_VCXO_Status.AFS_2_Temperature AFS_VCXO_Status.AFS_3_Temperature AFS_VCXO_Status.AFS_4_Temperature
| Test Eval |  | AFS_VCXO_Status.Int_VCXO_Chassis_Temp AFS_VCXO_Status.Int_VCXO_Oven_Temp AFS_VCXO_Status.Ext_VCXO_Chassis_Temp AFS_VCXO_Status.Ext_VCXO_Oven_Temp AFS_VCXO_Status.Int_VCXO_Output_Level AFS_VCXO_Status.Ext_VCXO_Output_Level
| Test Step |  | Test Conclusion: Pass / Fail: ______________________________________________ Date: ______________________________________________ Stop time: ______________________________________________ SID #(s): ______________________________________________ Requirements Verified (Y/N) _________________________________ Overall Comments: ________________________________________ Witness Signature _________________________________________ Witness Signature _________________________________________
| Header | 7.1.3.4.2 | TLM verification through the EGSE Ethernet Interface
| DocText |  | This sub-case verifies that the NPE Test Software shall process each NPE TLM Serial point defined accordance with the EGSE LM SV-to-GSE through the NPEITE to AR/EGSE Ethernet Interface.
| Test Step |  | Test operator to record the following: Test Event Date _______________________________________ Start Time _______________________________________ Test Operator _______________________________________ Signature Witness Signature ________________________________________ Witness Signature ________________________________________
| DocText |  | Use Word Doc: 3GPD-STD-09-32120000-II.docx Section: 3.4.2 TLM verification through the EGSE Ethernet Interface to reference all results. Document is located in STD Appendix.
| Test Step |  | Log on to the ITE PC by entering your user name and password into the window box provided on the Monitor
| Test Step |  | Physically go to the back of the AR STE and removing the Ethernet cables J164 connected to the PC . this will disconnect the AR PC from the network. Note time from TestEngineExecutive GUI._____________
| Test Step |  | Open the ATP_Executive by double-clicking on the desktop icon titled: "ATP_Executive.exe"
| DocText |  | Reference Figure 3.4.2-1 ATP Icon
| Test Step |  | From the ITE ATP_Executive GUI, select the "Open Script" button.
| DocText |  | Reference Figure 3.4.2-2 Open Scripts
| Test Step |  | Scroll and select the following scripts for execution: TSW_SIQT_TlmAnalog.xts This script references an analog tlm point.
| Test Step |  | Select "Add to Batch" button. This will move the selected script to the Batched List.
| Test Step |  | Select "Execute" button.
| DocText |  | Reference Figure 3.4.2-3 Add and Execute
| Test Eval |  | Verify on the ATP_Executive GUI the script telemetry fails. Either MDUA_VOLTS.LOW or MDUB_VOLTS.LOW |  | 1743
| DocText |  | Reference Figure 3.4.2-4 Results
| Test Step |  | From the ITE ATP_Executive GUI, select the "Open Script" button.
| DocText |  | Reference Figure 3.4.2-5 Open Scripts
| Test Step |  | Remove previous script(s) from Batched List by clicking on the red X
| Test Step |  | Scroll and select the following scripts for execution: TSW_SIQT_TlmDiscrete.xts This script references a discrete tlm point.
| Test Step |  | Select "Add to Batch" button. This will move the selected script to the Batched List.
| Test Step |  | Select "Execute" button.
| DocText |  | Reference Figure 3.4.2-6 Add and Execute |  |  |  |  | need to check script and possibly get new screenshot.
| Test Eval |  | Verify on the ATP_Executive GUI the script telemetry fails. Either MDUA_ON or MDUB_ON |  | 1745
| DocText |  | Reference Figure 3.4.2-7 ATP Results
| Test Step |  | From the ITE ATP_Executive GUI, select the "Open Script" button.
| DocText |  | Reference Figure 3.4.2-8 Open Scripts
| Test Step |  | Remove previous script(s) from Batched List by clicking on the red X
| Test Step |  | Scroll and select the following scripts for execution: TSW_SIQT_TlmSerial.xts This script references a serial tlm point.
| Test Step |  | Select "Add to Batch" button. This will move the selected script to the Batched List.
| Test Step |  | Select "Execute" button.
| DocText |  | Reference Figure 3.4.2-9 Add and Execute
| Test Eval |  | Verify on the ATP_Executive GUI the script telemetry fails. TLM :Stored_Command_Status |  | 1747
| DocText |  | Reference Figure 3.4.2-10 ATP Results
| Test Step |  | Reconnect the AR PC to the network, by reconnecting J164 Ethernet cable back to the STE rack.
| Test Step |  | From the ITE ATP_Executive GUI, select the "Open Script" button.
| Test Step |  | Remove previous script(s) from Batched List by clicking on the red X
| Test Step |  | Scroll and select the following scripts for execution: TSW_SIQT_TlmAnalog.xts This script references an analog tlm point.
| Test Step |  | Select "Add to Batch" button. This will move the selected script to the Batched List.
| Test Step |  | Select "Execute" button.
| Test Step |  | Receive TLM: MDUA_VOLTS.LOW Receive TLM: MDUB_VOLTS.LOW
| DocText |  | Reference Figure 3.4.2-11 Results
| Test Step |  | From the ITE ATP_Executive GUI, select the "Open Script" button.
| Test Step |  | Remove previous script(s) from Batched List by clicking on the red X
| Test Step |  | Scroll and select the following scripts for execution: TSW_SIQT_TlmDiscrete.xts This script references a discrete tlm point.
| Test Step |  | Select "Add to Batch" button. This will move the selected script to the Batched List.
| Test Step |  | Select "Execute" button.
| Test Eval |  | Verify on the ATP_Executive GUI window the script telemetry passes. Receive TLM: MDUA_ON Receive TLM: MDUB_ON Receive TLM: VCN_VERIFY Receive TLM: VCX_VERIFY Receive TLM: SBN_VERIFY Receive TLM: SBX_VERIFY Receive TLM: TKN_VERIFY Receive TLM: TKX_VERIFY | 1375 1376 | 1743
| DocText |  | Reference Figure 3.4.2-12 Results
| Test Step |  | From the ITE ATP_Executive GUI, select the "Open Script" button.
| Test Step |  | Remove previous script(s) from Batched List by clicking on the red X
| Test Step |  | Scroll and select the following scripts for execution: TSW_SIQT_TlmSerial.xts This script references a serial tlm point.
| Test Step |  | Select "Add to Batch" button. This will move the selected script to the Batched List.
| Test Step |  | Select "Execute" button.
| Test Eval |  | Verify on the ATP_Executive GUI window the TLM listed below passes. | 1223 | 1747
| Test Eval |  | Receive TLM: Stored_Command_Status
| Test Eval |  | Send Enable the Status Queue (SCMD #29)
| Test Eval |  | Receive TLM: Stored_Command_Status
| Test Eval |  | Send Enable MDU Restart (SCMD #28)
| Test Eval |  | Receive TLM: Upload_Block_Accept
| Test Eval |  | GPSIII_Nominal.MUB
| Test Eval |  | Receive TLM: Upload_Block_Accept
| Test Eval |  | GPSIII_Init_37.MUB
| Test Eval |  | Receive TLM: Upload_Block_Accept
| Test Eval |  | NAV_Data.MUB
| Test Eval |  | Receive TLM: Reset_Has_Occurred
| Test Eval |  | Receive TLM: L1_EC_Code_Comb_Config
| Test Eval |  | Receive TLM: L1_MEC_Code_Comb_Config
| Test Eval |  | Receive TLM: L2_EC_Code_Comb_Config
| Test Eval |  | Receive TLM: L2_MEC_Code_Comb_Config
| Test Eval |  | Receive TLM: L5_Code_Comb_Config
| Test Eval |  | Receive TLM: L1_EC_Code_Switch_and_Term_Power
| Test Eval |  | Receive TLM: L1_MEC_Code_Switch_and_Term_Power
| Test Eval |  | Receive TLM: L2_EC_Code_Switch_and_Term_Power
| Test Eval |  | Receive TLM: L2_MEC_Code_Switch_and_Term_Power
| Test Eval |  | Receive TLM: L5_Code_Switch_and_Term_Power
| Test Eval |  | send command to Set Z_COUNT 00000010
| DocText |  | Reference Figure 3.4.2-13 Results
| Test Step |  | Test Conclusion: Pass / Fail: ______________________________________________ Date: ______________________________________________ Stop time: ______________________________________________ SID #(s): ______________________________________________ Requirements Verified (Y/N) _________________________________ Overall Comments: ________________________________________ Witness Signature _________________________________________ Witness Signature _________________________________________
TSWSTD-3469 | Test Case | 7.1.3.5 | Sub-Case 5: Hosted Payload | 138 | 3385 3386 3581
| Header | 7.1.3.5.1 | HPE Timing Signal
| DocText |  | This sub-case verifies the NPE TSW shall acquire and calculate the Hosted Payload Element (HPE) timing signal measurements against a user specified limit via script command.
| Test Step |  | Test operator to record the following: Test Event Date _______________________________________ Start Time _______________________________________ Test Operator _______________________________________ Signature Witness Signature ________________________________________ Witness Signature ________________________________________
| DocText |  | Use Word Doc: 3GPD-STD-09-32120000-II.docx Section: 3.5.1 HPE Timing Signal to reference all results. Document is located in STD Appendix.
| Test Step |  | Log on to the ITE PC by entering your user name and password into the window box provided on the Monitor
| Test Step |  | Open the HPE_Signal.xlsx located at C:\Documents and Settings\All Users\Application Data\ITT\GPSIII\SIQT_Files (NOTE: these are Calibration values, they will be used during the operator prompts) If testing is done on a MITE/MAR values listed must be used. If on a NPEITE/TAR, script is automated and will use database calibration values. No input will be required.
| Test Step |  | Open the ATP_Executive by double-clicking on the desktop icon titled: "ATP_Executive.exe"
| DocText |  | Reference Figure 3.5.1-1 ATP Desktop Icon
| Test Step |  | From the ITE ATP_Executive GUI, select the "Open Script" button.
| DocText |  | Reference Figure 3.5.1-2 Open Script
| Test Step |  | Scroll and select the following script for execution: TSW_SIQT_MDU_HPE_Signals.xts This script sets up the oscilloscope to capture specified timing signals from which the TSW will acquire these measurements and calculations.
| DocText |  | Reference Figure 3.5.1-3 Add and Execute
| Test Step |  | In the Select Configuration field, use the drop down arrow to select "Run all MDU HPE Signal Tests True".
| Test Step |  | Select "Add to Batch" button. This will move the selected script to the Batched List.
| Test Step |  | Select "Execute" button.
| DocText |  | Reference Figure 3.5.1-3 Add and Execute
| Test Step |  | At operator prompt if required Press "Continue".
| DocText |  | Reference Figure 3.5.1-4 Operator Prompt.
| Test Step |  | As the script executes enter the data provided by the excel sheet when prompted.
| DocText |  | The script will execute list below. | [5 empty] | bold | use case steps confused the test operator.
| DocText |  | Display “Verifying HPE BDA Sine Waves” message to the user.
| DocText |  | Configure channel 3 of the DS06034A oscilloscope in the STE to display channel 3 configured to 50-ohm input, normal trigger on channel 3 positive edge, trigger voltage of 0 Volts, a vertical range of 100 mV / division and a horizontal scale of 20 ns / division.
| DocText |  | Command the MDU Signal Monitor to route MDU BDA Sine Wave ‘A’ to oscilloscope channel 3.
| DocText |  | Measure the peak to peak voltage using the measure voltage peak-peak function on the oscilloscope and calculate the power by using the equation Power Level (dB) = 10 * LOG((((Vpk-pk/2 )*0.707)^2)/50) + STE Sine Wave path Loss (Calibration Value). Compare the result against a power level limit of 2 dBm +/- 0.75 dB.
| DocText |  | Measure the positive peak voltage and the negative peak voltage on the oscilloscope and compare the absolute value of the difference is < 50 mV.
| DocText |  | Configure DS06034A oscilloscope to select external 10 MHz reference and set the horizontal scale to 200 ms/div.
| DocText |  | Measure the frequency of the channel 3 waveform by using the measure counter function on the oscilloscope and compare the value against 10.23 MHz +/- 1 Hz.
| DocText |  | Repeat steps 2-7 for MDU BDA Sine Wave ‘B’.
| DocText |  | 10.23 MHz SquareWaves
| DocText |  | Display “Verifying HPE 10.23 MHz Square Waves” message to the user.
| DocText |  | Configure DS06034A oscilloscope to select external 10 MHz reference.
| DocText |  | Configure channel 1 of the DS06034A oscilloscope in the STE to display channel 1 set to 50-ohm input, normal trigger on channel 1 positive edge, trigger voltage of 0.75 Volts a vertical range of 500 mV / division and a horizontal scale of 200 ms / division.
| DocText |  | Configure channel 2 of the DS06034A oscilloscope in the STE to display channel 2 set to 50-ohm input, normal trigger on channel 2 positive edge, trigger voltage of 0.75 Volts, and a vertical range of 500 mV / division.
| DocText |  | Command the MDU Signal Monitor to route the BDY X1 Epoch ‘AA’ if on the A-Side of the MDU TKS (MDU_CONFIG = 1) and BDY X1 Epoch ‘BB’ if on the B-Side of the MDU TKS (MDU_CONFIG = 9) to oscilloscope channel 2.
| DocText |  | Perform steps 15 to 18 for each signal [1-10] in the table 1 below. . For MDU I/O A-Side (MDU_CONFIG = 1) use 1a-10a and for MDU I/O B-Side (MDU_CONFIG = 9) use 1b-10b.
| DocText |  | Command the MDU Signal Monitor to route the designated 10.23 MHZ Square Wave signal to oscilloscope channel 1.
| DocText |  | Configure the oscilloscope to a horizontal scale of 200 ms / divison and measure the frequency of the channel 1 waveform using the measure counter function of the oscilloscope and compare the value against 10.23 MHz +/- 1 Hz.
| DocText |  | Configure the oscilloscope to a horizontal scale of 20 ns / divison and measure the duty cycle of the channel 1 waveform using the measure duty cycle function of the oscilloscope. Compare the value against 50% +/- 5%.
| DocText |  | Configure the oscilloscope to a horizontal scale of 5 ns / division and measure the delay between the 50% point of the positive edge of channel 1 to the 50% point positive edge of channel 2 using the measure delay function of the oscilloscope. Calculate the result by compensating the measured value with the selected 10.23MHz signal path delay value (Calibration value). Delay (ns) = Oscilloscope Delay Meas (ns) + CH1 Signal Path Delay (ns) – CH2 Signal Path Delay(ns). Save the result for later analysis.
| DocText |  | After all the signals in table 1 are measured compare the variance of each signal to the limit of 0 nsec +/- 15 nsec.
| DocText |  | X1 Epochs
| DocText |  | Display “Verifying HPE X1 Epochs” message to the user.
| DocText |  | Configure channel 1 of the DS06034A oscilloscope in the STE to display channel 1 set to 50-ohm input, normal trigger on channel 1 positive edge, trigger voltage of 0.75 Volts and a vertical range of 500 mV / division.
| DocText |  | Configure channel 2 of the DS06034A oscilloscope in the STE to display channel 2 set to 50-ohm input, normal trigger on channel 2 positive edge, trigger voltage of 0.75 Volts, horizontal division of 20 nsec / division and a vertical range of 500 mV / division.
| DocText |  | Command the MDU Signal Monitor to route BDY 10.23 ‘AA’ if on the A-Side of the MDU TKS (MDU_CONFIG = 1) and BDY 10.23 ‘BB’ if on the B-Side of the MDU TKS (MDU_CONFIG = 9) to the oscilloscope channel 1.
| DocText |  | Perform steps 25 to 29 for each signal [1-10] in the table 2 below. For MDU A-Side (MDU_CONFIG = 1) use 1a-10a and for MDU B-Side (MDU_CONFIG=9) use 1b-10b.
| DocText |  | Command the MDU Signal Monitor to route the designated X1 Epoch signal to oscilloscope channel 2.
| DocText |  | Command the oscilloscope to a horizontal time of 500 msec / division. Measure the pulse period of the channel 2 waveform using the measure period function of the oscilloscope and compare the value against 1.5 seconds (LL: 1.48, HL 1.52).
| DocText |  | Command the oscilloscope to a horizontal time of 1 msec / division. Measure the positive pulse width using the measure +width function of the oscilloscope and compare against 5 msec +/- 10%c.
| DocText |  | Command the oscilloscope to a horizontal time of 5 nsec / division.
| DocText |  | Measure the delay between the 50% point of the positive edge of channel 1 to the 50% point positive edge of channel2. Calculate the result by compensating the measured value with the selected X1 Epoch signal path delay value (Calibration value). Delay (ns) = Oscilloscope Delay Meas (ns) + CH1 Signal Path Delay (ns) – CH2 Signal Path Delay(ns).Save the result for later analysis.
| DocText |  | After all the signals in table 2 are measured compare the variance of each signal to the limit of 0 nsec +/- 15 nsec.
| DocText |  | 10.23 MHz Square Wave to X 1 Epoch Signals
| DocText |  | Display “Verifying HPE 10.23MHz Square Wave to X1 Epoch Timing” message to the user.
| DocText |  | Configure channel 1 of the DS06034A oscilloscope in the STE to display channel 1 set to 50-ohm input, normal trigger on channel 1 positive edge, trigger voltage of 0.75 Volts and a vertical range of 500 mV / division.
| DocText |  | Configure channel 2 of the DS06034A oscilloscope in the STE to display channel 2 set to 50-ohm input, normal trigger on channel 2 positive edge, trigger voltage of 0.75 Volts, horizontal division of 5 nsec / division and a vertical range of 500 mV / division.
| DocText |  | Perform steps 35 to 40 for each signal [1-10] in the table 3 below. For MDU A-Side (MDU_CONFIG = 1) use 1a-10a and for MDU B-Side (MDU_CONFIG=9) use 1b-10b.
| DocText |  | Configure the DS06034A oscilloscope in the STE to trigger off the positive edge of channel 2.
| DocText |  | Command the MDU Signal Monitor to route the designated 10.23 MHz Square Wave signal to oscilloscope channel 1.
| DocText |  | Command the MDU Signal Monitor to route the designated X1 Epoch signal to oscilloscope channel 2.
| DocText |  | Measure the delay between the 50% point of the positive edge of channel 1 to the 50% point positive edge of channel2. Calculate the result by compensating the measured value with the designated signal path delay values (Calibration value). Delay (ns) = Oscilloscope Delay Meas (ns) + CH1 Signal Path Delay (ns) – CH2 Signal Path Delay(ns). Compare the result against the limit of -9 to +22 nsec.
| DocText |  | Configure the DS06034A oscilloscope in the STE to trigger off the negative edge of channel 2.
| DocText |  | Measure the delay between the 50% point of the positive edge of channel 1 to the 50% point negative edge of channel2. Calculate the result by compensating the measured value with the designated signal path delay values (Calibration value). Delay (ns) = Oscilloscope Delay Meas (ns) + CH1 Signal Path Delay (ns) – CH2 Signal Path Delay(ns). Compare the result against the limit of -9 to +22 nsec.
| Test Eval |  | Verify all measurements meet criteria specified in the script results report | 138 | 3385 3386 3581
| Test Step |  | Log off both the ITE and AR PC's by pressing <Ctrl> <Alt> <Delete>, and selecting Log Off. | [5 empty] | had two methods. removed extra words | accuracy
| Test Step |  | Test Conclusion: Pass / Fail: ______________________________________________ Date: ______________________________________________ Stop time: ______________________________________________ SID #(s): ______________________________________________ Requirements Verified (Y/N) _________________________________ Overall Comments: ________________________________________ Witness Signature _________________________________________ Witness Signature _________________________________________
| Test Case | 7.1.3.6 | Sub-Case 6: Payload 1553 Bus Functions | 1358 1406 | 2721 3307 3461 3550 3583 3584 4226 4227
| Header | 7.1.3.6.1 | Bus BDP cmd Transaction
| DocText |  | This sub-case verifies that the NPE Test Software initiate a Red Bus BDP cmd Transaction via the Network Communications Element (NCE) over the Payload 1553 to the Hosted Payload element (HPE) via the Red1553 then verifies receipt of the BDP data by the UUT
| Test Step |  | Test operator to record the following: Test Event Date _______________________________________ Start Time _______________________________________ Test Operator _______________________________________ Signature Witness Signature ________________________________________ Witness Signature ________________________________________
| DocText |  | Use Word Doc: 3GPD-STD-09-32120000-II.docx Section: 3.5.2 Bus BDP cmd Transaction to reference all results. Document is located in STD Appendix.
| Test Step |  | Log on to the ITE PC by entering your user name and password into the window box provided on the Monitor
| Test Step |  | Open the ATP_Executive by double-clicking on the desktop icon titled: "ATP_Executive.exe"
| DocText |  | Reference Figure 3.5.2-1 ATP Desktop Icon
| Test Step |  | From the ITE ATP_Executive GUI, select the "Open Script" button.
| DocText |  | Reference Figure 3.5.2-2 Open Script
| Test Step |  | Scroll and select the following script for execution: MDU_NDS_BDP_Commands.xts
| Test Step |  | Select "Add to Batch" button. This will move the selected script to the Batched List.
| Test Step |  | Select "Execute" button.
| DocText |  | Reference Figure 3.5.2-3 Add and Execute
| DocText |  | The script will execute list below. | [5 empty] | add | identify use case steps.
| DocText |  | Configure the 1553 Payload Bus Controller in TAR to select 1553 Channel ‘A’ as the primary.
| DocText |  | Display “Sending BDP Command.”. |  |  |  |  | Verifies NPE TSW provides a method for selecting the A-Side or B-Side of the RED 1553 Bus. | Added SRS-3582 | Missing Requirement
| DocText |  | Send a BDP command to the MDU over the Payload 1553 to sub-address (SA05R- 0b00101). The command data (last two words) is specified in Table 1.
| DocText |  | Receive command data over the RED/SECRET Bus and analyze that it matches the data field listed in Table 1 below. | [5 empty] | Added IRS-1264 | Missing Requirement
| DocText |  | Display “Sending BDP Messages.”
| DocText |  | Upload “BDP_MSG.MUB” consisting of DE:D00 to the MDU while analyzing for the following TLM messages.
| DocText |  | a. The proper number of block accepts (TLM#64) messages.
| DocText |  | b. No block errors (TLM#65) messages.
| DocText |  | c. The proper number of data element block accepts (TLM#66) messages.
| DocText |  | d. No Data Element Block Errors (TLM#67) messages.
| DocText |  | e. No Database Errors (TLM#78) messages.
| DocText |  | f. No Data Management Status (TLM#86) messages.
| DocText |  | g. GBD Upload Results (TLM#199) indicating 0x2E as the upload size.
| Test Eval |  | Receive BDP Messages over the RED/SECRET Bus and analyze them against the BDP messages listed in Table 2. |  | 3307 |  |  |  | Added SRS-3307 | Missing Requirement
| DocText |  | Display “Setting up to use 1553 Channel B for BDP Commanding” message to the user.
| DocText |  | RESERVED
| DocText |  | While analyzing for Selected Secret 1553B Primary Bus TLM (TLM#198) send the Select Secret 1553B Primary Bus SMC (SMC#523, S = 1) to Configure the MDU to select the 1553 Channel ‘B’ as the primary on the Red/SECRET Bus.
| DocText |  | Configure the 1553 Payload Bus Controller in TAR to select 1553 Channel ‘B’ as the primary.
| DocText |  | Display “Sending BDP Command.”.
| DocText |  | Send a BDP command to the MDU over the Payload 1553 to sub-address (SA04R- 0b00100). The command data is specified in Table 1.
| DocText |  | Receive command data over the RED/SECRET Bus and analyze that it matches the data field listed in Table 1 below.
| DocText |  | Table 1: BDP Data Command Word 0 (Hex) Data (Hex) 4900 0001AA55
| DocText |  | TABLE 2 BDP Messages Description Data (Hex) Word 0 0000002E BDP Message 1 11111111 BDP Message 2 22222222 BDP Message 3 33333333 BDP Message 4 44444444 BDP Message 5 55555555 BDP Message 6 66666666 BDP Message 7 77777777 BDP Message 8 88888888 BDP Message 9 99999999 BDP Message 10 AABCDEFF BDP Message 11 A5A5A5A5 BDP Message 12 5A5A5A5A
| Test Eval |  | Confirm on the ATP_Executive window that all results passed
| DocText |  | Reference Figure 3.5.2-4 ATP Results
| Test Eval |  | Examine the script execution log and ATP_Executive window, to verify no errors were reported. Open the Debugging.log, Verify RED 1553 Bus data transmitted and received is contained in the log: "sending BDP message". |  | 2721 3583 3584
| DocText |  | Reference Figure 3.5.2-5 ATP Results and Figure 3.5.2-6 ATP Error Log | [5 empty] | add second figure | referenced in appendix.
| Test Step |  | Test Conclusion: Pass / Fail: ______________________________________________ Date: ______________________________________________ Stop time: ______________________________________________ SID #(s): ______________________________________________ Requirements Verified (Y/N) _________________________________ Overall Comments: ________________________________________ Witness Signature _________________________________________ Witness Signature _________________________________________
| Header | 7.1.3.6.2 | 1553_Black Bus
| DocText |  | The NPE TSW functionality can select the A-Side or B-Side of the black 1553 Bus when needed.
| Test Step |  | Test operator to record the following: Test Event Date _______________________________________ Start Time _______________________________________ Test Operator _______________________________________ Signature Witness Signature ________________________________________ Witness Signature ________________________________________
| Test Step |  | Log on to the ITE PC by entering your user name and password into the window box provided on the Monitor
| Test Eval |  | Confirm that the TestEngineExecutive is displaying green check mark.
| Test Step |  | Open the T5_Tester by double-clicking on the desktop icon titled: "T5_Tester"
| Test Step |  | Open the TLM_Dashboard by double-clicking on the desktop icon titled: "TLM_Dashboard"
| Test Step |  | Wait approximately 10 seconds. Select the Start button at the top left of the Dashboard GUI.
| Test Eval |  | Confirm the TLM is streaming consistently.
| Test Step |  | Physically disconnect Payload “B” cable. (J149 from the back of the MAR STE) Note: Step is used to confirm the 1553 bus is operating on A side.
| Test Eval |  | Verify TLM stream continues with no anomalies on the TLM dashboard. |  | 3550
| Test Step |  | Open the ATP_Executive by double-clicking on the desktop icon titled: "ATP_Executive"
| Test Step |  | From the ITE ATP_Executive GUI, select the "Open Script" button.
| Test Step |  | Scroll and select the following script for execution: Utility_MDU_ReInitialization.xts
| Test Step |  | Select "Add to Batch" button.
| Test Step |  | Select "Execute" button.
| Test Step |  | When prompted, Press "Continue".
| Test Step |  | Allow script to execute until the "wait for TKS to enter slow loop" message is displayed on the ATP GUI. At this point the user has the option to press the "Abort Current" button on the ATP GUI or wait for the script to complete. If user chooses to wait, there is approx.10 mins remaining for script to complete at this point. | [5 empty] | reworded step | clarity
| Test Eval |  | Verify TLM stream continues with no anomalies on the TLM dashboard. |  | 3550
| Test Step |  | From the ITE ATP_Executive GUI, select the "Open Script" button.
| Test Step |  | Remove previously run script.
| Test Step |  | Scroll and select the following script for execution: TSW_SIQT_Test_1553_Sides.xts
| Test Step |  | At operator prompt, enter B (or b); then, Press "Continue". This commands MAR to switch from A to B side.
| Test Eval |  | Verify TLM stream stops due to B cable not being connected. |  | 3550
| Test Step |  | Physically disconnect Payload “A” cable. (J147 from the back of the MAR STE)
| Test Eval |  | Confirm TLM stream remains stopped due to no cables being connected.
| Test Step |  | Connect Payload “B” cable. (J149 from the back of the MAR STE)
| Test Eval |  | Verify TLM stream resumes with no anomalies on the TLM dashboard. |  | 3550
| Test Step |  | From the ITE ATP_Executive GUI, select the "Open Script" button.
| Test Step |  | Remove previously run script.
| Test Step |  | Scroll and select the following script for execution: Utility_MDU_ReInitialization.xts
| Test Step |  | Select "Add to Batch" button. This will move the selected script to the Batched List.
| Test Step |  | Select "Execute" button.
| Test Step |  | At operator prompt, Press "Continue".
| Test Step |  | Allow script to execute until the "wait for TKS to enter slow loop" message is displayed on the ATP GUI. At this point the user has the option to press the "Abort Current" button on the ATP GUI or wait for the script to complete. If user chooses to wait, there is approx.10 mins remaining for script to complete at this point. | [5 empty] | reworded step | clarity
| Test Eval |  | Verify TLM stream continues with no anomalies on the TLM dashboard. |  | 3461 3550
| Test Step |  | From the ITE ATP_Executive GUI, select the "Open Script" button.
| Test Step |  | Remove previously run script.
| Test Step |  | Scroll and select the following script for execution: TSW_SIQT_Test_1553_Sides.xts
| Test Step |  | At operator prompt, enter A (or a); then, Press "Continue". This commands MAR to switch from B to A side.
| Test Eval |  | Verify TLM stream stops due to A cable not being connected. |  | 3550
| Test Step |  | Disconnect Payload “B” cable. (J149 from the back of the MAR STE)
| Test Eval |  | Confirm TLM stream remains stopped due to no cables being connected.
| Test Step |  | Connect Payload “A” cable. (J147 from the back of the MAR STE)
| Test Eval |  | Verify TLM stream resumes with no anomalies on the TLM dashboard. |  | 3550
| Test Step |  | Connect Payload “B” cable. (J149 from the back of the MAR STE)
| Test Eval |  | Verify TLM stream continues with no anomalies on the TLM dashboard. |  | 3550
| Test Step |  | From the ITE ATP_Executive GUI, select the "Open Script" button.
| Test Step |  | Remove previously run script.
| Test Step |  | Scroll and select the following script for execution: Utility_MDU_ReInitialization.xts
| Test Step |  | Select "Add to Batch" button. This will move the selected script to the Batched List.
| Test Step |  | Select "Execute" button.
| Test Step |  | At operator prompt, Press "Continue".
| Test Step |  | Allow this script to RUN TO COMPLETION.
| Test Eval |  | Confirm script runs to completion with no errors.
| Test Step |  | Log off both the ITE and AR PC's by pressing <Ctrl> <Alt> <Delete>, and selecting Log Off.
TSWSTD-3468 | Test Step |  | Test Conclusion: Pass / Fail: ______________________________________________ Date: ______________________________________________ Stop time: ______________________________________________ SID #(s): ______________________________________________ Requirements Verified (Y/N) _________________________________ Overall Comments: ________________________________________ Witness Signature _________________________________________ Witness Signature _________________________________________
| Header | 7.1.3.6.3 | 1553_Inject_All_Telemetry
| DocText |  | This sub-case verifies that the NPE Test Software initiate 1553_Inject_All_Telemetry
| Test Step |  | Test operator to record the following: Test Event Date _______________________________________ Start Time _______________________________________ Test Operator _______________________________________ Signature Witness Signature ________________________________________ Witness Signature ________________________________________
| Test Step |  | Log on to the ITE PC by entering your user name and password into the window box provided on the Monitor
| Test Step |  | Open the T5 Desktop by double clicking on the desktop Icon T5_Tester.exe
| Test Step |  | Select "Open Subscriber(s)"
| Test Step |  | Enter in the window BDP_Mission_Data, MDU_Dump_TLM, GBD_Normal_TLM, GBD_Dump_TLM, MDU_Ephemeris, BDP_Upload_Data, BDP_MICE_Data, BDP_NEC_Data, BDP_Command_Primary_Data, BDP_Command_Secondary_Data
| Test Step |  | Select "Subscribe".
| Test Step |  | Open the ATP_Executive by double-clicking on the desktop icon titled: "ATP_Executive.exe"
| Test Step |  | From the ITE ATP_Executive GUI, select the "Open Script" button.
| Test Step |  | Scroll and select the following script for execution: TSW_SIQT_1553_Inject_All_Telemetry.xts
| Test Step |  | Select "Add to Batch" button. This will move the selected script to the Batched List.
| Test Step |  | Select "Execute" button.
| Test Step |  | On the TEE GUI prompt to subscribe to TLM, subscribe to the TLM, Click "Continue"
| Test Step |  | On the TEE GUI prompt to Unsubscribe to TLM, Unsubscribe to the TLM to stop the subscriber window from continuing to stream, Click "Continue"
| Test Eval |  | Confirm Measurement GBDResetLatestNormalTelemetryResponse Status passed during the script run.
| Test Eval |  | Confirm Measurement GBDResetLatestDumpTelemetryResponse Status passed during the script run.
| Test Eval |  | Confirm Measurement Test_Inject_All_Telemetry Status passed during the script run.
| Test Eval |  | Confirm Measurement GBDVerifyLatestNormalTelemetryResponse Status passed during the script run.
| Test Eval |  | Confirm Measurement GBDVerifyLatestDumpTelemetryResponse Status passed during the script run.
| Test Eval |  | Confirm Measurement BdpClearLatestOPResponse Status passed during the script run.
| Test Eval |  | Confirm Measurement BdpClearLatestUploadResponse Status passed during the script run.
| Test Eval |  | Confirm Measurement BdpClearLatestMiceResponse Status passed during the script run.
| Test Eval |  | Confirm Measurement BDP_NEC_ResetLatestTelemetryResponse Status passed during the script run.
| Test Eval |  | Confirm Measurement Test_Inject_All_Telemetry Status passed during the script run.
| Test Eval |  | Confirm Measurement BdpVerifyLatestOPResponse Status passed during the script run.
| Test Eval |  | Confirm Measurement BdpVerifyLatestUpload Status passed during the script run.
| Test Eval |  | Confirm Measurement BdpCacheLatestMiceData Status passed during the script run.
| Test Eval |  | Confirm Measurement BdpGetCachedMiceData Status passed during the script run.
| Test Eval |  | Confirm Measurement LBCRGet_MNAVMessageField - MSGID passed during the script run.
| Test Eval |  | Confirm Measurement LBCRGet_MNAVMessageField - URA_NED0Index passed during the script run.
| Test Eval |  | Confirm Measurement LBCRGet_MNAVMessage Field - MsgPayloadAscii passed during the script run.
| Test Eval |  | Confirm Measurement LBCRGet_MNAVMessageField_Compare - MsgPayloadAscii passed during the script run.
| Test Eval |  | Confirm Measurement LBCRGet_MNAVMessageField_Compare - MessageFooter passed during the script run.
| Test Eval |  | Confirm Measurement LBCRGet_MNAVMessageField_Compare - MsgPayload passed during the script run.
| Test Eval |  | Confirm Measurement LBCRGet_MNAVMessageField - MsgPayloadAscii passed during the script run.
| Test Eval |  | Confirm Measurement LBCRGet_MNAVMessageField - AlertFlags passed during the script run.
| Test Eval |  | Confirm Measurement LBCRGet_MNAVMessageField - OtherLMChanConfig passed during the script run.
| Test Eval |  | Confirm Measurement LBCRGet_MNAVMessageField - MessageFooterBits passed during the script run.
| Test Eval |  | Confirm Measurement LBCRGet_MNAVMessageField - TlmData passed during the script run.
| Test Eval |  | Confirm Measurement BDP_NEC_VerifyLatestTelemetryResponse Status passed during the script run.
| Test Eval |  | Verify the TLM points entered display results in the script report. MDU_Dump_TLM, GBD_Normal_TLM, GBD_Dump_TLM, MDU_Ephemeris, BDP_Mission_Data, BDP_Upload_Data, BDP_MICE_Data, BDP_NEC_Data, BDP_Command_Primary_Data, BDP_Command_Secondary_Data |  | 2721
| Test Step |  | Test Conclusion: Pass / Fail: ______________________________________________ Date: ______________________________________________ Stop time: ______________________________________________ SID #(s): ______________________________________________ Requirements Verified (Y/N) _________________________________ Overall Comments: ________________________________________ Witness Signature _________________________________________ Witness Signature _________________________________________
| Header | 7.1.3.6.4 | SV Attitude message functions (For SWIT Only)
| DocText |  | This sub-case verifies that the NPE Test Software SV Attitude message functions
| Test Step |  | Test operator to record the following: Test Event Date _______________________________________ Start Time _______________________________________ Test Operator _______________________________________ Signature Witness Signature ________________________________________ Witness Signature ________________________________________
| Test Step |  | Log on to the ITE PC by entering your user name and password into the window box provided on the Monitor
| Test Step |  | Open the T5 Desktop by double clicking on the desktop Icon T5_Tester.exe
| Test Step |  | Select "Open Subscriber(s)"
| Test Step |  | Enter in the window : SV_Attitude_Message_Response_Acknowledgement, Non_Standard_Code_Status, Momentum_Dump,
| Test Step |  | Select "Subscribe"
| Test Step |  | Open the ATP_Executive by double-clicking on the desktop icon titled: "ATP_Executive.exe"
| Test Step |  | From the ITE ATP_Executive GUI, select the "Open Script" button.
| Test Step |  | Scroll and select the following script for execution: TSW_SIQT_Test_SV_Attitude_Msg.xts
| Test Step |  | Select "Add to Batch" button. This will move the selected script to the Batched List.
| Test Step |  | Select "Execute" button.
| DocText |  | Confirm the following by visually confirming these telemetry points were received(seen) in the T5 Subscribed Events window. In any count and in any order.
| Test Eval |  | Confirm on the T5 the TLM Non_Standard_Code_Status, SV_Attitude_Message_Response_Acknowledgement points passed.
| Test Eval |  | Confirm on the T5 the TLM Non_Standard_Code_Status point passed.
| Test Eval |  | Confirm on the T5 TLM Momentum_Dump points passed.
| Test Eval |  | Confirm on the T5 TLM Non_Standard_Code_Status and Momentum_Dump points passed.
| Test Eval |  | Confirm the script completed with no errors.
| Test Step |  | Log off both the ITE and AR PC's by pressing <Ctrl> <Alt> <Delete>, and selecting Log Off. | [5 empty] | added step | final logoff
| Test Step |  | Test Conclusion: Pass / Fail: ______________________________________________ Date: ______________________________________________ Stop time: ______________________________________________ SID #(s): ______________________________________________ Requirements Verified (Y/N) _________________________________ Overall Comments: ________________________________________ Witness Signature _________________________________________ Witness Signature _________________________________________
| Header | 7.1.3.6.5 | Validate Nav Message Processing
| DocText |  | This sub-case validates all navigational message parsing done by the NPE Test Software.
| Test Step |  | Test operator to record the following: Test Event Date _______________________________________ Start Time _______________________________________ Test Operator _______________________________________ Signature Witness Signature ________________________________________ Witness Signature ________________________________________
| Test Step |  | Log on to the ITE PC by entering your user name and password into the window box provided on the Monitor
| Test Step |  | Open the ATP_Executive by double-clicking on the desktop icon titled: "ATP_Executive.exe"
| Test Step |  | From the ITE ATP_Executive GUI, select the "Open Script" button.
| Test Step |  | FOR SWIT, Scroll and select the following script for execution: Utility_Validate_Nav_Message_Processing_For_SWIT_Start.xts FOR SIQT, Scroll and select the following script for execution: Utility_Validate_Nav_Message_Processing.xts
| Test Step |  | Select "Add to Batch" button. This will move the selected script to the Batched List.
| Test Step |  | Select "Execute" button.
| Test Eval |  | During script execution confirm the script completed with no errors. NOTE: The script is designed to validate that every field of every nav message is parsable and that it parses correctly. It is an automated test that was created based upon the test vector program. It cross compares the output of that program with the CSTS. If everything matches, then the CSTS and the Cat4 software validates. | 1358 1406 | 4226 4227
| Test Step |  | Log off both the ITE and AR PC's by pressing <Ctrl> <Alt> <Delete>, and selecting Log Off.
| Test Step |  | Test Conclusion: Pass / Fail: ______________________________________________ Date: ______________________________________________ Stop time: ______________________________________________ SID #(s): ______________________________________________ Requirements Verified (Y/N) _________________________________ Overall Comments: ________________________________________ Witness Signature _________________________________________ Witness Signature _________________________________________

## Sheet2
TSWSTD-3202 | Test Step | Open the ATP_Executive by double-clicking on the desktop icon titled: "ATP_Executive.exe"
TSWSTD-3696 | Test Step | Confirm with Figure 3.3.2 -1 ATP Icon
TSWSTD-3340 | Test Step | From the ITE ATP_Executive GUI, select the "Open Script" button.
| Test Step | Confirm with Figure 3.3.2 -2 Open Scripts
TSWSTD-3341 | Test Step | Remove any previous script(s) from Batched List.
TSWSTD-3342 | Test Step | Scroll and re-select the following scripts for execution: TSW_SIQT_MDU_VCXO_TKS_Phase_Noise.xts
| Test Step | Confirm with Figure 3.3.2-3 Add and Execute
TSWSTD-3343 | Test Step | Select "Add to Batch" button. This will move the selected script to the Batched List.