## Sheet1
ID | Object Type | Object Number | Object Text | Incl Req (FSRS) | Incl Req (MIRS) | Pass/Fail | LM CPE | SQA
MDUSTD-4506 | Header | 10.2 | 10.2 Appendix B: Common Procedure Appendix B: Common Procedures
MDUSTD-18604 | Header | 10.2.1 | 10.2.1 Script Results
MDUSTD-17973 | DocText | 10.2.2 | Reading Script Results Reports Typically, when a script completes, a script results report will appear in an Internet Explorer window. Below are notes on how to use the reporting server and interpret results.
MDUSTD-17985 | Header | 10.2.2.1 | 10.2.2.1 Opening and Using the Reporting Server
MDUSTD-17986 | DocText | 10.2.2.1.1 | Sometimes, you may have to open the reporting server if a script did not automatically open it for you.
MDUSTD-17987 | DocText | 10.2.2.1.2 | If needed, at the top left of the ATP Executive GUI, you can click "Reporting" and then click "Open Reporting Server" from the drop down menu.
MDUSTD-17988 | DocText | 10.2.2.1.3 | An Internet Explorer window will open showing the list of scripts with most recent runs at the top.
MDUSTD-17989 | DocText | 10.2.2.1.4 | Clicking on a script name opens its report.
MDUSTD-17990 | Header | 10.2.2.2 | 10.2.2.2 Reading Test Results
MDUSTD-17991 | DocText | 10.2.2.2.1 | Test eval statements use terminology which will help you read and interpret these script results reports. These terms are defined below:
MDUSTD-17992 | DocText | 10.2.2.2.2 | Test Reference - this term is accompanied by a unique identifier. The unique identifier is "test_number - unique". The "unique" is simply a number identifying the test reference within the script. These are shown at the top of pages in the report. Any result pages between two test references are considered part of the first test reference.
MDUSTD-17993 | DocText | 10.2.2.2.3 | Receive a Value - Where telemetry is analyzed, a section will appear in the report showing all the points that were chosen to be analyzed. When one of those points is received from the MDU, the values are shown below its respective point. These values should match what is expected in the test evaluation statement. (Note: the report will remove leading zeros.)
MDUSTD-17994 | DocText | 10.2.2.2.4 | Occurence - Everytime a point is received from the MDU, it is an occurence. Each received occurence is listed in the report under its respective telemetry point.
MDUSTD-18605 | Header | 10.2.2.3 | 10.2.2.3 Logging onto the ITE and AR PCs
MDUSTD-18606 | Test Step | 10.2.2.3.1 | Log onto the ITE PC by entering your name and password into the Windows box provided on the monitor. Similarly, log onto the AR PC and LBCR PC when needed.
MDUSTD-18607 | DocText | 10.2.2.3.2 | Wait for the McAfee window to come up and disappear and the ITE TEE window to appear. Also wait for the McAfee window to come up and disappear on the AR. ITE and AR PCs are now ready for use.
MDUSTD-18608 | Header | 10.2.2.4 | 10.2.2.4 Log on and Start the LBCR
MDUSTD-17974 | DocText | 10.2.3 | This sections describes how to start the LBCR for use with tests that require the LBCR to be active. Following these steps fulfills any test prerequisite of starting the LBCR FEPs and Controller and having them properly receive heartbeats.
MDUSTD-17975 | Test Step | 10.2.3.1 | Log on to FEP1.
MDUSTD-17976 | Test Step | 10.2.3.2 | Open "C:.Service.ServiceManager\par LBCR.Service.ServiceManager.exe" by double clicking the file.
MDUSTD-17977 | DocText | 10.2.3.3 | A black command prompt window will appear. Wait for this window to state that services are started.
MDUSTD-17978 | Test Step | 10.2.3.4 | Once a command window appears on FEP1, log on to FEP2 and repeat the same steps.
MDUSTD-17979 | DocText | 10.2.3.5 | A black command prompt window will appear. Wait for these two windows to say that services are started.
MDUSTD-18609 | Test Step | 10.2.3.6 | Once services are started on FEP1 & 2, log on to the FEP Controller.
MDUSTD-17980 |  | 10.2.3.7 | Delete
MDUSTD-17981 | Test Step | 10.2.3.8 | Once the GUI window opens, open "C:.Service.ServiceManager.Service.ServiceManager.exe" by double clicking the file.
MDUSTD-17982 | DocText | 10.2.3.9 | After opening the service manager, a black command window will appear. The command window indicates that services are started with the following text: (Starting Services...DONE Registered net.tcp://<computer name>:<server #>/ServiceManager <Enter> to exit)
MDUSTD-18610 | Test Step | 10.2.3.10 | From FEP Controller PC open: C:.GUI.Control Panel\par Double-Click on LBCR.GUI.Control Panel.exe
MDUSTD-17983 | Test Eval | 10.2.3.11 | Verify message in the LBCR Control Panel GUI Window: "LBCRHeartbeat" Note: The user may need to wait up to five minutes to receive this heartbeat message.
MDUSTD-17984 | DocText | 10.2.3.12 | The LBCR is started and ready to be used when all tabs appear.
MDUSTD-18067 | Header | 10.2.4 | 10.2.4 T5 Database Data Retrieval
MDUSTD-18611 | DocText | 10.2.4.1 | All telemetry and nav data is stored in the T5 database. At certain points in tests, the test may prompt you to retreive data from the database. Below are steps to accomplish this (if steps are not shown in the ATP window):
MDUSTD-18069 | Test Step | 10.2.4.2 | Open SQL Server by clicking "Start" in the bottom left hand corner of the window.
MDUSTD-18613 | Test Step | 10.2.4.3 | Click on "Programs", then "Microsoft SQL Server 2008 R2", then "SQL Server Management Studio".
MDUSTD-18070 | Test Step | 10.2.4.4 | Wait for the "Connect to Server" menu. CONFIRM the following: Server type: Database Engine Server name: Local . Authentication: Windows Authentication.
MDUSTD-18614 | Test Step | 10.2.4.5 | Select the "Connect" button.
MDUSTD-18071 | Test Step | 10.2.4.6 | Select "File" in the top left corner of the window and then select "Open". Select one of the following pre-existing SQL query files depending on which data is to be retreived: (all files are in the ClearCase). Select: MDUFSW/07_Integration_Testing/Common/T5 Memory Dump Data by Timestamp.sql. This retrieves memory dump data from the database. OR Select: MDUFSW/07_Integration_Testing/Common/T5 Data by Timestamp.sql This retreives data from the DataPoints table including telemetry points, values, and their associated limits.
MDUSTD-18072 | Test Step | 10.2.4.6.1 | Delete
MDUSTD-18615 | Test Step | 10.2.4.6.2 | When the SQL query window opens: Edit: Start Date & Time recorded in the start time for the dump from the ATP Executive GUI window or the Script Results Report. Use the times as instructed in the sub case procedure. Enter those times into their appropriate variable in the now open SQL query, to the nearest whole minute. Edit: End Date & Time recorded in the end time for the dump from the ATP Executive GUI window or the Script Results Report. Use the times as instructed in the sub case procedure. Enter those times into their appropriate variable in the now open SQL query, to the nearest whole minute.
MDUSTD-18073 | Test Step | 10.2.4.6.3 | Delete
MDUSTD-18101 | Test Step | 10.2.4.7 | Delete
MDUSTD-18102 | Test Step | 10.2.4.8 | Select the "!Execute" operation OR the keyboard "F5" key.
MDUSTD-18616 | DocText | 10.2.4.9 | Query results may take as long as ten minutes to be shown in the "Results" Tab.
MDUSTD-18103 | Test Step | 10.2.4.10 | When the query has completed successfully, right click on the bottom data display window, select 'Select All'.
MDUSTD-18104 | Test Step | 10.2.4.11 | Right click again and select 'Save Results As'. Save the result to the appropriate location and filename using the dialog. Save the file as a .CSV file.
MDUSTD-18068 | Header | 10.2.5 | 10.2.5 Nav Parser GUI
MDUSTD-18617 | DocText | 10.2.5.1 | The Nav Parser GUI is a tool used to decode LBCR messages (Nav Data) into human readable information.
MDUSTD-18105 | Test Step | 10.2.5.2 | The Nav Parser executable is in ClearCase at MDUFSW/01_Build/tools/NavParser/Release/Nav_Parser_GUI.exe Double click on the Nav_Parser_GUI.exe
MDUSTD-18106 | Test Step | 10.2.5.3 | Once the GUI opens, select the "Tools" tab.
MDUSTD-18107 | Test Step | 10.2.5.4 | Click "Extract, Convert & Save ALL" and select the file you would like to use as input. This input file is typically the T5 database dump output file. Be sure the file you open is in the directory you would the Nav Tool to put output (Note: output goes in the same location as input).
MDUSTD-18108 | DocText | 10.2.5.5 | The Nav Parser GUI will output multiple files of the name format INPUTFILEMESSAGETYPE.out
MDUSTD-18109 | DocText | 10.2.5.6 | These .out files are used in test evaluations to confirm criteria.
MDUSTD-18618 | Header | 10.2.6 | 10.2.6 Perl
MDUSTD-18619 | Test Step | 10.2.6.1 | From the Classified ClearCase repository, copy the PERL script that is called out in the Main Procedure into the directory that the result files are located.
MDUSTD-18620 | Test Step | 10.2.6.2 | Open up a "Command Window" on the Windows desktop.
MDUSTD-18621 | Test Step | 10.2.6.3 | Change the directory to the one that the dump files are in that the PERL script has to be run on.
MDUSTD-18622 | Test Step | 10.2.6.4 | Once in the correct directory, type the following: perl FSIQT_XX.XX_dump_parse.pl <filename> <Enter> where "perl FSIQT_XX.XX_dump_parse.pl" is the PERL script called out in the Main Procedure, and <filename> is the name of the dump file. The output file will have the same name as the dump file with "_compare" added to the end. For example, if the command was: perl FSIQT_XX.XXdump_parse.pl test.txt The output file created would be: test_compare.txt
MDUSTD-18623 | Test Step | 10.2.6.5 | At the completion of the script(s) execution and review of the data, return to the "Test Step" in the Main Procedure that directed the operator to this section in Appendix B. Complete the remaining verification steps.
MDUSTD-18624 |  | 10.2.6.6 | Delete
MDUSTD-18625 |  | 10.2.6.7 | Delete
MDUSTD-18626 | Header | 10.2.7 | 10.2.7 Power Off/On
MDUSTD-18627 | Test Step | 10.2.7.1 | Open the "ATP Executive GUI" by double-clicking on the desktop icon titled: "ATP_Executive".
MDUSTD-18628 | Test Step | 10.2.7.2 | From the ITE ATP_Executive GUI, select the "Open Scripts" button.
MDUSTD-18629 | Test Step | 10.2.7.3 | Remove any previous script(s) from Batched List by double clicking the RED X next to each script name.
MDUSTD-18630 | Test Step | 10.2.7.4 | Scroll through the list of "Available Scripts" to locate and select "Utility_MDU_Power_OnOff.xts"
MDUSTD-18631 | Test Step | 10.2.7.5 | In the "Select Configuration" field, use the drop down arrow to select "Power Off".
MDUSTD-18632 | Test Step | 10.2.7.6 | Scroll through the list of "Available Scripts" to locate and select "Utility_MDU_Power_OnOff.xts"
MDUSTD-18633 | Test Step | 10.2.7.7 | In the "Select Configuration" field, use the drop down arrow to select "On" for the configuration under test.
MDUSTD-18634 | Test Step | 10.2.7.8 | Select the "Execute" button. Record start time in the test procedure.
MDUSTD-18635 | Test Step | 10.2.7.9 | Respond to any operator prompts from the two scripts by pressing "Continue".
MDUSTD-18636 | Header | 10.2.8 | 10.2.8 Configure MDU
MDUSTD-18637 | Test Step | 10.2.8.1 | Scroll through the list of "Available Scripts" to locate and select "FSIQT_Configure_MDU.xts"
MDUSTD-18638 | Test Step | 10.2.8.2 | Select the "Execute" button. Record start time in the test procedure.
MDUSTD-18639 | Test Step | 10.2.8.3 | Respond to any operator prompts from the script by pressing "Continue".
MDUSTD-9311 | Header | 10.2.8-1 | 10.2.8-1 Run Main Scripts
MDUSTD-4509 | Header | 10.2.9 | 10.2.9 Type A Type A
MDUSTD-18640 | DocText | 10.2.9.1 | The Primary Script listed in the Main Procedure is used to run multiple sub cases associated with the test case in a partcular order. Based on a configuration selection, sub cases may be run in an "ALL" type condition (depending on the test case) or may be run individually.
MDUSTD-17999 | Test Step | 10.2.9.2 | If not logged in already, go to Logging onto the ITE and AR PCs, Section MDUSTD-18605, and perform those steps. Similarly, if needed, log onto the LBCR PC by following Section MDUSTD-18608, Log on and Start the LBCR. Continue to next step once log in has been completed
MDUSTD-9312 | Test Step | 10.2.9.2-1 | If not present already, open the "ATP_Executive GUI" by double clicking on the desktop icon titled: "ATP_Executive.exe".
MDUSTD-17464 | Test Step | 10.2.9.2-1.0-1 | From the ATP_Executive GUI, select the "Open Scripts" button.
MDUSTD-17465 | Test Step | 10.2.9.2-1.0-1.0-1 | Remove any previous script(s) from Batched List by double clicking the RED X next to each script name.
MDUSTD-18494 |  | 10.2.9.2-1.0-1.0-1.1 | Delete
MDUSTD-18495 |  | 10.2.9.2-1.0-1.0-1.2 | Delete
MDUSTD-18082 |  | 10.2.9.2-1.0-1.0-1.3 | Delete
MDUSTD-18083 |  | 10.2.9.2-1.0-1.0-1.4 | Delete
MDUSTD-18085 |  | 10.2.9.2-1.0-1.0-1.5 | Delete.
MDUSTD-17466 |  | 10.2.9.2-1.0-1.0-1.5-1 | Delete
MDUSTD-18080 |  | 10.2.9.2-1.0-1.0-1.5-1.1 | Delete
MDUSTD-18084 |  | 10.2.9.2-1.0-1.0-1.6 | Delete
MDUSTD-18500 |  | 10.2.9.2-1.0-1.0-1.7 | Delete
MDUSTD-18493 |  | 10.2.9.2-1.0-1.1 | Delete
MDUSTD-18497 |  | 10.2.9.2-1.0-1.2 | Delete
MDUSTD-18496 |  | 10.2.9.2-1.0-1.3 | Delete
MDUSTD-18499 |  | 10.2.9.2-1.0-1.4 | Delete
MDUSTD-18501 |  | 10.2.9.2-1.0-1.5 | Delete
MDUSTD-18079 |  | 10.2.9.2-1.1 | Delete
MDUSTD-18498 | Test Step | 10.2.9.2-1.2 | Scroll through the list of "Available Scripts" to locate and select the script name listed in the Main Procedure for execution.
MDUSTD-17467 | Test Step | 10.2.9.2-2 | If the script requires information in the "Select Configuration" field, use the drop down arrow to select the option listed in the Main Procedure, i.e. "All Sub Cases" or an indiviual sub case.
MDUSTD-17468 | Test Step | 10.2.9.2-3 | Select the "Add to Batch" button (this will copy the script to the right into the Batched Scripts panel.). Add other scripts as needed by following the same process.
MDUSTD-17469 | Test Step | 10.2.9-1 | Once completed adding scripts, select the "Execute" button. Record start time in the Main Procedure.
MDUSTD-17471 | Test Step | 10.2.9-2 | If the script displays any operator prompts, respond to all prompts as directed by the Main Procedure.
MDUSTD-17470 | Test Step | 10.2.9-3 | At the completion of script(s) execution, view the auto displayed script results.
MDUSTD-17479 | Test Step | 10.2.9-4 | Confirm the script completed with no errors displayed on the ATP_Executive Measurement Log window.
MDUSTD-17481 | Test Step | 10.2.9-5 | At the completion of script(s) execution, return to the "Test Step" in the Main Procedure that directed the operator to this section in Appendix B, to complete the remaining verification steps.
MDUSTD-4510 | Header | 10.2.10 | 10.2.10 Type B Type B
MDUSTD-18641 | DocText | 10.2.10.1 | Running Type B Scripts: The Primary Script listed in the Main Procedure is used to execute the self-contained sub case.
MDUSTD-18000 | Test Step | 10.2.10.2 | If not logged in already, go to Logging onto the ITE and AR PCs, Section MDUSTD-18605, and perform those steps. Similarly, if needed, log onto the LBCR PC by following Section MDUSTD-18608, Log on and Start the LBCR. Continue to next step once log in has been completed
MDUSTD-9313 | Test Step | 10.2.10.2-1 | If not present already, open the ATP Executive GUI if not already open by double-clicking on the desktop icon titled: "ATP_Executive.exe".
MDUSTD-17472 | Test Step | 10.2.10.2-2 | From the ATP_Executive GUI, select the "Open Scripts" button.
MDUSTD-17473 | Test Step | 10.2.10.2-3 | Remove any previous script(s) from Batched List by double clicking the RED X next to each script name.
MDUSTD-18086 | Test Step | 10.2.10.2-3.1 | Scroll through the list of "Available Scripts" to locate and select the script name listed in the Main Procedure for execution.
MDUSTD-18087 | Test Step | 10.2.10.2-3.1.1 | If the script requires information in the "Select Configuration" field, use the drop down arrow to select the options listed in the Main Procedure, i.e. "All Sub Cases" or an individual sub case. .
MDUSTD-18088 |  | 10.2.10.2-3.1.2 | Delete
MDUSTD-18089 |  | 10.2.10.2-3.1.3 | Delete
MDUSTD-18090 | Test Step | 10.2.10.2-3.1.4 | Select the "Add to Batch" button (this will copy the script to the right into the Batched Scripts panel). Add other scripts as needed by following the same process.
MDUSTD-18091 | Test Step | 10.2.10.2-3.1.5 | Once completed adding scripts, select the "Execute" button. Record start time in the Main Procedure.
MDUSTD-18446 | Test Step | 10.2.10.2-3.1.6 | If the script displays any operator prompts, respond to all prompts as directed by the Main Procedure.
MDUSTD-18502 | Test Step | 10.2.10.2-3.1.7 | At the completion of script(s) execution, view the auto displayed script results.
MDUSTD-18503 |  | 10.2.10.2-3.1.8 | Delete
MDUSTD-18447 |  | 10.2.10.2-3.1.9 | Delete
MDUSTD-17474 |  | 10.2.10.2-4 | Delete
MDUSTD-17745 |  | 10.2.10.2-4.1 | Delete
MDUSTD-17475 |  | 10.2.10.2-5 | Delete
MDUSTD-17476 |  | 10.2.10.2-6 | Delete
MDUSTD-17477 |  | 10.2.10.2-7 | Delete
MDUSTD-17478 | Test Step | 10.2.10.2-8 | Confirm the script completed with no errors displayed on the ATP_Executive Measurement Log window.
MDUSTD-17480 | Test Step | 10.2.10.2-9 | At the completion of script execution, return to the Test Step in the Main Procedure that directed the operator to this section in Appendix B, to complete the remaining verification steps.
MDUSTD-17746 |  | 10.2.10.2-9.1 | Delete
MDUSTD-4511 | Header | 10.2.11 | 10.2.11 Type C Type C
MDUSTD-18642 | DocText | 10.2.11.1 | Running Type C Scripts: The entire Test Case is required to run as a complete set of sub cases. Each sub case is dependent upon the end state of the previous sub case. The Primary Script listed in the Main Procedure is used to execute the entire test case.
MDUSTD-18001 | Test Step | 10.2.11.2 | If not logged in already, go to Logging onto the ITE and AR PCs, Section MDUSTD-18605, and perform those steps. Similarly, if needed, log onto the LBCR PC by following Section MDUSTD-18608, Log on and Start the LBCR. Continue to next step once log in has been completed
MDUSTD-9314 | Test Step | 10.2.11.2-1 | If not already present, open the "ATP Executive GUI" if not open already by double-clicking on the desktop icon titled: "ATP_Executive.exe".
MDUSTD-4693 | Test Step | 10.2.11-1 | From the ATP_Executive GUI, select the "Open Scripts" button.
MDUSTD-17482 | Test Step | 10.2.11-2 | Remove any previous script(s) from Batched List by double clicking the RED X next to each script name.
MDUSTD-17483 |  | 10.2.11-3 | Delete
MDUSTD-18092 |  | 10.2.11-3.1 | Delete
MDUSTD-18093 |  | 10.2.11-3.2 | Delete
MDUSTD-18094 |  | 10.2.11-3.3 | Delete
MDUSTD-18095 |  | 10.2.11-3.4 | Delete
MDUSTD-18096 |  | 10.2.11-3.5 | Delete
MDUSTD-18097 | Test Step | 10.2.11-3.6 | Scroll through the list of "Available Scripts" to locate and select the script name listed in the Main Procedure for execution.
MDUSTD-17875 | Test Step | 10.2.11-3.7 | If the script requires information in the "Select Configuration" field, use the drop down arrow to select the option listed in the Main Procedure, i.e. "All Sub Cases" or an indiviual sub case.
MDUSTD-17484 | Test Step | 10.2.11-4 | Select the "Add to Batch" button (this will copy the script to the right into the Batched Scripts panel.). Add other scripts as needed by following the same process.
MDUSTD-17485 | Test Step | 10.2.11-5 | Once completed adding scripts, select the "Execute" button. Record start time in the Main Procedure.
MDUSTD-17486 | Test Step | 10.2.11-6 | If the script displays any operator prompts, respond to all prompts as directed by the Main Procedure.
MDUSTD-18643 | Test Step | 10.2.11-6.1 | At the completion of script(s) execution, view the auto displayed script results.
MDUSTD-17487 | Test Step | 10.2.11-7 | Confirm the script completed with no errors displayed on the ATP_Executive Measurement Log window.
MDUSTD-17488 | Test Step | 10.2.11-8 | At the completion of script(s) execution, return to Test Step in the Main Procedure that directed the operator to this section in Appendix B, to complete the remaining verification steps.
MDUSTD-17876 |  | 10.2.11-8.1 | Delete