## Sheet1
ID | Object Type | Object Number | Object Text | Incl Req (FSRS) | Incl Req (MIRS) | Pass/Fail | LM CPE | SQA
MDUSTD-10352 | Header | 4.24.5 | 4.24.5 FSIQT24.05: Missing_TCW_SMC
MDUSTD-10353 | DocText | 4.24.5.0-1 | The unique Test Case Identifier (TCI) for this test case is the following:
MDUSTD-10354 | DocText | 4.24.5.0-2 | FSIQT24.02
MDUSTD-10355 | DocText | 4.24.5.0-3 | All references to this unique Test Case Identifier (TCI) FSIQT24.02 must be restricted to within the bounds of this STD, and should not be used in any documentation external to this STD.
MDUSTD-10356 | Header | 4.24.5.1 | 4.24.5.1 Requirements Addressed
MDUSTD-10357 | DocText | 4.24.5.1.0-1 | The requirements addressed in this test case are traced to the DOORS module(s) SRS16520000 - MDU Flight Software SRS and/or IRS16520000 - MDU Flight Software IRS.
MDUSTD-10358 | DocText | 4.24.5.1.0-2 | FSRS-3054, 3058, 3077,3081, 3085, 3092. MIRS-None.
MDUSTD-10359 | Header | 4.24.5.2 | 4.24.5.2 Prerequisite Conditions
MDUSTD-10360 | DocText | 4.24.5.2.0-1 | Run FSIQT_Configure_MDU.xts
MDUSTD-10361 | DocText | 4.24.5.2.0-2 | Delete
MDUSTD-10362 | Header | 4.24.5.3 | 4.24.5.3 Test Inputs
MDUSTD-10363 | DocText | 4.24.5.3.0-1 | The following are the Test Inputs for this test:
MDUSTD-10364 | DocText | 4.24.5.3.0-2 | Primary Script: FSIQT24.05_Missing_TCW_SMC.xts
MDUSTD-18589 | DocText | 4.24.5.3.0-3 | Secondary Script: MDU_SVID_PRN_Setup.xtss MDU_Send_Stored_Commands.xtss Init_For_Uploads.xtss
MDUSTD-18590 | DocText | 4.24.5.3.0-4 | MUBs: SIQT25_05_ClearStatus_MTCW.MUB
MDUSTD-18591 | DocText | 4.24.5.3.0-5 | Command Script Package
MDUSTD-10365 | Header | 4.24.5.4 | 4.24.5.4 Expected Test Results
MDUSTD-10366 | DocText | 4.24.5.4.0-1 | This section includes a high level description of the expected test results on a function-by-function basis within the FSIQT24.02 Test Case. Specific test results will be included in the Script Results Report.
MDUSTD-10367 | Header | 4.24.5.5 | 4.24.5.5 Criteria For Evaluating Results
MDUSTD-10368 | DocText | 4.24.5.5.0-1 | The following paragraph describes the criteria for evaluating the test results.
MDUSTD-10369 | DocText | 4.24.5.5.0-2 | None
MDUSTD-10370 | Header | 4.24.5.6 | 4.24.5.6 Test Procedure
MDUSTD-10371 | DocText | 4.24.5.6.0-1 | This following section instructs the test conductor which script type to execute and how to evaluate the results.
MDUSTD-10372 | DocText | 4.24.5.6.0-2 | This test uses script “FSIQT24.05_Missing_TCW_SMC.xts".
MDUSTD-10373 | DocText | 4.24.5.6.0-3 | This test case is a Type B case. See Appendix B [MDUSTD-4510] for test conductor run instructions.
MDUSTD-12373 | Test Step | 4.24.5.6.0-4 | Test operator to record the following: STE ID: ______________________ MDU ID: __________________________ Test Event Date _________________________________________________ Start Time ______________________________________________________ Test Operator ____________________________________________________ Signature Witness Signature _________________________________________________ Witness Signature _________________________________________________
MDUSTD-12374 | Test Eval | 4.24.5.6.0-5 | Verify that the Script Results Report shows "COMPLETE" for the Software Command Reject (TLM #71) at Test Reference #24.05-X, and that the Software Command Reject (TLM #71) has the following value(s): 0x047AA8A0XXXXXXXX TLM #71 decomposition of relevant fields MSW Bit 0 : Bootstrap/FSW bit = 0 (FSW) Bit 1:11 : TLM ID 0x47 = 71 Bit 12:21 : 1010101010b (Don't Care) Bit 22:31 : Command ID Rejected = 0xA0 (SMC #160) LSW Bit 0:31 : Don't care This demonstrates the MDU FSW rejects the Set L1 EC RF Power SMC if the Maximum Allowable Transmitter Control Words data element is not found (ICD801-13122, 15060). | 3058
MDUSTD-12375 | Test Eval | 4.24.5.6.0-6 | Verify that the Script Results Report shows "COMPLETE" for the Data Element Not Found (TLM #6) at Test Reference #24.05-X, and that the Data Element Not Found (TLM #6) has the following value(s): 0x006AA210XXXXXXXX TLM #6 decomposition of relevant fields MSW Bit 0 : Bootstrap/FSW bit = 0 (FSW) Bit 1:11 : TLM ID 0x06 = 6 Bit 12:19 : Filler = 0xAA (Don't Care) Bit 20:31 : Data Element = 0x210 LSW Bit 0:31 : Don't care This demonstrates the MDU FSW rejects the RF power level settings from the Flexible Power Settings data element if the Maximum Allowable Transmitter Control Words data element is not found (ICD801-3004, 15077, 15080). This also shows the MDU FSW rejects the Set L1 EC RF Power SMC if the Maximum Allowable Transmitter Control Words data element is not found (ICD801-13122, 15060). | 3058 3054
MDUSTD-18644 | Test Step | 4.24.5.6.0-7 | At the STE Logic Analyzer, open the "Transmitter Control Word_MM1.ala" configuration file.
MDUSTD-18645 | Test Step | 4.24.5.6.0-8 | Make sure that the Logic Analyzer is in Run Repeat Mode (Run Repeat Button not illuminated). If illuminated, press the Run Repeat Button.
MDUSTD-12376 | Test Eval | 4.24.5.6.0-9 | Verify that the serial control word interface is not transmitting the Power command b y examining the Logic Analyzer trace for TCW from J9 (Side A)and J14 (Side B). Each trace should be showing a null bit pattern for L1EC output values. This demonstrates the MDU FSW rejects the Set L1 EC RF Power SMC if the Maximum Allowable Transmitter Control Words data element is not found (ICD801-13122, 15060). | 3058
MDUSTD-18649 | Test Step | 4.24.5.6.0-10 | After verifying that the L1EC outputs exhibit null bit patterns depress the Pass button to verify that no TCW are being sent from the L1EC outputs from the MDU.
MDUSTD-12377 | Test Eval | 4.24.5.6.0-11 | Verify that the Script Results Report shows "COMPLETE" for the Software Command Reject (TLM #71) at Test Reference #24.05-X, and that the Software Command Reject (TLM #71) has the following value(s): 0x047AA8A2XXXXXXXX TLM #71 decomposition of relevant fields MSW Bit 0 : Bootstrap/FSW bit = 0 (FSW) Bit 1:11 : TLM ID 0x47 = 71 Bit 12:21 : 1010101010b (Don't Care) Bit 22:31 : Command ID Rejected = 0xA2 (SMC #162) LSW Bit 0:31 : Don't care This demonstrates the MDU FSW rejects the Set L2 EC RF Power SMC if the Maximum Allowable Transmitter Control Words data element is not found (ICD801-13126, 15064). | 3077
MDUSTD-12378 | Test Eval | 4.24.5.6.0-12 | Verify that the Script Results Report shows "COMPLETE" for the Data Element Not Found (TLM #6) at Test Reference #24.05-X, and that the Data Element Not Found (TLM #6) has the following value(s): 0x006AA210XXXXXXXX TLM #6 decomposition of relevant fields MSW Bit 0 : Bootstrap/FSW bit = 0 (FSW) Bit 1:11 : TLM ID 0x06 = 6 Bit 12:19 : Filler = 0xAA (Don't Care) Bit 20:31 : Data Element = 0x210 LSW Bit 0:31 : Don't care This demonstrates the MDU FSW rejects the RF power level settings from the Flexible Power Settings data element if the Maximum Allowable Transmitter Control Words data element is not found (ICD801-3004, 15077, 15080). This also shows the MDU FSW rejects the Set L2 EC RF Power SMC if the Maximum Allowable Transmitter Control Words data element is not found (ICD801-13126, 15064). | 3077 3054
MDUSTD-12379 | Test Eval | 4.24.5.6.0-13 | Verify that the serial control word interface is not transmitting the Power command b y examining the Logic Analyzer trace for TCW from J9 (Side A)and J14 (Side B). Each trace should be showing a null bit pattern for L2EC output values. This demonstrates the MDU FSW rejects the Set L2 EC RF Power SMC if the Maximum Allowable Transmitter Control Words data element is not found (ICD801-13126, 15064). | 3077
MDUSTD-18650 | Test Step | 4.24.5.6.0-14 | After verifying that the L2EC outputs exhibit null bit patterns depress the Pass button to verify that no TCW are being sent from the L2EC outputs from the MDU.
MDUSTD-18612 | Test Eval | 4.24.5.6.0-15 | Verify that the Script Results Report shows "COMPLETE" for the Software Command Reject (TLM #71) at Test Reference #24.05-X, and that the Software Command Reject (TLM #71) has the following value(s): 0x047AA8A4XXXXXXXX TLM #71 decomposition of relevant fields MSW Bit 0 : Bootstrap/FSW bit = 0 (FSW) Bit 1:11 : TLM ID 0x47 = 71 Bit 12:21 : 1010101010b (Don't Care) Bit 22:31 : Command ID Rejected = 0xA4 (SMC #164) LSW Bit 0:31 : Don't care This demonstrates the MDU FSW rejects the Set L3 RF Power SMC if the Maximum Allowable Transmitter Control Words data element is not found (ICD801-13130, 15068). | 3712
MDUSTD-12380 | Test Eval | 4.24.5.6.0-16 | Verify that the Script Results Report shows "COMPLETE" for the Data Element Not Found (TLM #6) at Test Reference #24.05-X, and that the Data Element Not Found (TLM #6) has the following value(s): 0x006AA210XXXXXXXX TLM #6 decomposition of relevant fields MSW Bit 0 : Bootstrap/FSW bit = 0 (FSW) Bit 1:11 : TLM ID 0x06 = 6 Bit 12:19 : Filler = 0xAA (Don't Care) Bit 20:31 : Data Element = 0x210 LSW Bit 0:31 : Don't care This demonstrates the MDU FSW rejects the RF power level settings from the Flexible Power Settings data element if the Maximum Allowable Transmitter Control Words data element is not found (ICD801-3004, 15077, 15080). This also shows the MDU FSW rejects the Set L3 RF Power SMC if the Maximum Allowable Transmitter Control Words data element is not found (ICD801-13126, 15064). | 3054 3712
MDUSTD-18648 | Test Step | 4.24.5.6.0-17 | Verify that the serial control word interface is not transmitting the Power command b y examining the Logic Analyzer trace for TCW from J9 (Side A)and J14 (Side B). Each trace should be showing a null bit pattern for L3EC output values. This demonstrates the MDU FSW rejects the Set L3 RF Power SMC if the Maximum Allowable Transmitter Control Words data element is not found (ICD801-13130, 15068). | 3712
MDUSTD-18651 | Test Step | 4.24.5.6.0-18 | After verifying that the L3EC outputs exhibit null bit patterns depress the Pass button to verify that no TCW are being sent from the L3EC outputs from the MDU.
MDUSTD-12381 | Test Eval | 4.24.5.6.0-19 | Verify that the Script Results Report shows "COMPLETE" for the Software Command Reject (TLM #71) at Test Reference #24.05-X, and that the Software Command Reject (TLM #71) has the following value(s): 0x047AA8A5XXXXXXXX TLM #71 decomposition of relevant fields MSW Bit 0 : Bootstrap/FSW bit = 0 (FSW) Bit 1:11 : TLM ID 0x47 = 71 Bit 12:21 : 1010101010b (Don't Care) Bit 22:31 : Command ID Rejected = 0xA5 (SMC #165) LSW Bit 0:31 : Don't care This demonstrates the MDU FSW rejects the Set L5 RF Power SMC if the Maximum Allowable Transmitter Control Words data element is not found (ICD801-13132, 15070). | 3081
MDUSTD-12382 | Test Eval | 4.24.5.6.0-20 | Verify that the Script Results Report shows "COMPLETE" for the Data Element Not Found (TLM #6) at Test Reference #24.05-X, and that the Data Element Not Found (TLM #6) has the following value(s): 0x006AA210XXXXXXXX TLM #6 decomposition of relevant fields MSW Bit 0 : Bootstrap/FSW bit = 0 (FSW) Bit 1:11 : TLM ID 0x06 = 6 Bit 12:19 : Filler = 0xAA (Don't Care) Bit 20:31 : Data Element = 0x210 LSW Bit 0:31 : Don't care This demonstrates the MDU FSW rejects the RF power level settings from the Flexible Power Settings data element if the Maximum Allowable Transmitter Control Words data element is not found (ICD801-3004, 15077, 15080). This also shows the MDU FSW rejects the Set L5 RF Power SMC if the Maximum Allowable Transmitter Control Words data element is not found (ICD801-13126, 15064). | 3081 3054
MDUSTD-12383 | Test Eval | 4.24.5.6.0-21 | Verify that the serial control word interface is not transmitting the Power command b y examining the Logic Analyzer trace for TCW from J9 (Side A)and J14 (Side B). Each trace should be showing a null bit pattern for L5EC output values. | 3081
MDUSTD-18652 | Test Step | 4.24.5.6.0-22 | After verifying that the L5EC outputs exhibit null bit patterns depress the Pass button to verify that no TCW are being sent from the L5EC outputs from the MDU.
MDUSTD-12384 | Test Eval | 4.24.5.6.0-23 | Verify that the Script Results Report shows "COMPLETE" for the Software Command Reject (TLM #71) at Test Reference #24.05-X, and that the Software Command Reject (TLM #71) has the following value(s): 0x047AA8A1XXXXXXXX TLM #71 decomposition of relevant fields MSW Bit 0 : Bootstrap/FSW bit = 0 (FSW) Bit 1:11 : TLM ID 0x47 = 71 Bit 12:21 : 1010101010b (Don't Care) Bit 22:31 : Command ID Rejected = 0xA1 (SMC 161) LSW Bit 0:31 : Don't care | 3085
MDUSTD-12385 | Test Eval | 4.24.5.6.0-24 | Verify that the Script Results Report shows "COMPLETE" for the Data Element Not Found (TLM #6) at Test Reference #24.05-X, and that the Data Element Not Found (TLM #6) has the following value(s): 0x006AA210XXXXXXXX TLM #6 decomposition of relevant fields MSW Bit 0 : Bootstrap/FSW bit = 0 (FSW) Bit 1:11 : TLM ID 0x06 = 6 Bit 12:19 : Filler = 0xAA (Don't Care) Bit 20:31 : Data Element = 0x210 LSW Bit 0:31 : Don't care | 3085 3054
MDUSTD-12386 | Test Eval | 4.24.5.6.0-25 | Verify that the serial control word interface is not transmitting the Power command b y examining the Logic Analyzer trace for TCW from J9 (Side A)and J14 (Side B). Each trace should be showing a null bit pattern for L1MEC output values. | 3085
MDUSTD-18653 | Test Step | 4.24.5.6.0-26 | After verifying that the L1MEC outputs exhibit null bit patterns depress the Pass button to verify that no TCW are being sent from the L1MEC outputs from the MDU.
MDUSTD-12387 | Test Eval | 4.24.5.6.0-27 | Verify that the Script Results Report shows "COMPLETE" for the Software Command Reject (TLM #71) at Test Reference #24.05-X, and that the Software Command Reject (TLM #71) has the following value(s): 0x047AA8A3XXXXXXXX TLM #71 decomposition of relevant fields MSW Bit 0 : Bootstrap/FSW bit = 0 (FSW) Bit 1:11 : TLM ID 0x47 = 71 Bit 12:21 : 1010101010b (Don't Care) Bit 22:31 : Command ID Rejected = 0xA3 (SMC 163) LSW Bit 0:31 : Don't care | 3092
MDUSTD-12388 | Test Eval | 4.24.5.6.0-28 | Verify that the Script Results Report shows "COMPLETE" for the Data Element Not Found (TLM #6) at Test Reference #24.05-X, and that the Data Element Not Found (TLM #6) has the following value(s): 0x006AA210XXXXXXXX TLM #6 decomposition of relevant fields MSW Bit 0 : Bootstrap/FSW bit = 0 (FSW) Bit 1:11 : TLM ID 0x06 = 6 Bit 12:19 : Filler = 0xAA (Don't Care) Bit 20:31 : Data Element = 0x210 LSW Bit 0:31 : Don't care | 3092 3054
MDUSTD-12389 | Test Eval | 4.24.5.6.0-29 | Verify that the serial control word interface is not transmitting the Power command b y examining the Logic Analyzer trace for TCW from J9 (Side A)and J14 (Side B). Each trace should be showing a null bit pattern for L2MEC output values. | 3092
MDUSTD-18654 | Test Step | 4.24.5.6.0-30 | After verifying that the L2MEC outputs exhibit null bit patterns depress the Pass button to verify that no TCW are being sent from the L2MEC outputs from the MDU.
MDUSTD-12390 | Test Step | 4.24.5.6.0-31 | Test Conclusion: Date: ____________________________________________________ Stop time: _____________________________________________________ SID: _____________________________________ Pass / Fail: _____________________________________________________ Requirements Verified (Y/N) ______________________________________ Overall Comments: ______________________________________________ _______________________________________________________________ _______________________________________________________________ _______________________________________________________________ Witness Signature _________________________________________________ Witness Signature _________________________________________________
MDUSTD-10374 | Header | 4.24.5.7 | 4.24.5.7 Assumptions and Constraints
MDUSTD-10375 | DocText | 4.24.5.7.0-1 | Table 4-1 [MDUSTD-343] lists the constraints that are imposed upon the execution of this test case. The constraint number is listed along with a description of the constraint and the impact on this test case execution. Any requirements that are associated with this constraint should be listed by their DOORS® ID.
MDUSTD-10376 | DocText | 4.24.5.7.0-2