## SRS
ID | Object Number | Object Type | Proposed Object Type | NPE TSW SRS Rev E 9.0 | Proposed Text | Allocation | Effectivity | Parent Trace (MAR B2) | Parent Trace (MITE B2) | Proposed Parent Trace (MITE B2) | Parent Trace (NPEITE B2) | Parent Trace (TAR B2) | Verification Method | Proposed Verification Method | Verification Level
NPE_TSW_SRS-2631 | 3.2.1.1.6.6.1.0-3 | Requirement |  | (U//FOUO) The NPE TSW shall detect and record all forms of navigation data from all channels as defined in the NPEITE (B21620094) requirement ID NPEITE-957 and the MITE (B21620155) requirement ID MITE-1183. |  | LL | 15 |  | 166 391 1183 | 166 1183 | 597 407 956 |  | Test |  | Assembly
NPE_TSW_SRS-2635 | 3.2.1.1.6.6.3.0-1 | Requirement |  | (U//FOUO) The NPE TSW shall acquire and record the Military Navigation data from the waveforms defined in Appendix II of ICD-GPS-700 and in ICD-GPS-703 [ICD700-1456]. [ICD700-1475] |  | LL | 15 |  | 170 393 | 170 | 332 409 |  | Test |  | Assembly
NPE_TSW_SRS-2639 | 3.2.1.1.6.6.4.0-1 | Requirement |  | (U//FOUO) The NPE TSW shall recover and record the Civilian Navigation data from the L2C Waveform defined in Appendix III of IS-GPS-200 and from the L5 Waveform defined in Appendix II of IS-GPS-705 [IS200-522, IS705-183]. |  | LL | 15 |  | 174 503 395 | 174 503 | 336 411 |  | Test |  | Assembly
NPE_TSW_SRS-2643 | 3.2.1.1.6.6.5.0-1 | Requirement |  | (U//FOUO) The NPE TSW shall recover and record the Civilian Navigation data from the L1C waveform (CNAV-2) defined in section 3.5 of IS-GPS-800 [IS800-498]. |  | LL | 15 |  | 178 397 | 178 | 340 413 |  | Test |  | Assembly
NPE_TSW_SRS-2647 | 3.2.1.1.6.6.6.0-1 | Requirement |  | (U//FOUO) The NPE TSW shall recover and capture continuous NUDET message from the L3 carrier as defined in the ICD-GPS-206 section 3.3.3 [ICD206-102]. |  | LL | 15 |  | 182 399 | 182 | 344 418 |  | Test |  | Assembly
NPE_TSW_SRS-3451 | 3.2.1.1.6.28.2.0-1 | Requirement |  | (U//FOUO) The NPE TSW shall select and compare the MDU Test Bus digital signals against known truth data via script command. |  | LL | 15 |  | 288 422 | 288 |  |  | Test |  | Assembly
NPE_TSW_SRS-3390 | 3.2.1.1.6.29.0-1 | Requirement |  | The NPE TSW shall support selection of a switchable direct RF path connection to monitor the RF spectrum of each of the RF Ports specified in MITE B2 1620155 document requirement ID MITE-571. |  | LL | 15 |  | 447 529 | 447 |  |  | Test |  | Assembly
NPE_TSW_SRS-3345 | 3.2.1.1.7.22.0-1 | Requirement |  | The NPE TSW shall enable a MMI to provide a Graphical environment to perform the following: a. Execute a test script b. Queue a group of test scripts c. Display test execution status d. Provide failure mode selection of "Stop On Failure (Normal Mode)" or "Continue on Failure" e. Provide a selection for "Abort Test" f. Provide a selection for executing "UUT Emergency Shutdown" g. Provide a real-time data display of Z-Count and five MDU TLM points defined in ICD-GPS-801 requirement IDs 3630 and 3633 h. Execution of special test scripts i. Entry / display of configuration data for UUT, STE Calibration Information and Operator Information Monitoring is defined as an automated method for checking the value of a tlm point. Display is defined as a visual presentation of a tlm points value. | The NPE TSW shall enable a MMI to provide a Graphical environment to perform the following: a. Execute a test script b. Queue a group of test scripts c. Display test execution status d. Provide failure mode selection of "Stop On Failure (Normal Mode)" or "Continue on Failure" e. Provide a selection for "Abort Test" f. Provide a selection for executing "UUT Emergency Shutdown" g. Execution of special test scripts h. Entry / display of configuration data for UUT, STE Calibration Information and Operator Information | LL | 15 | 231 232 233 234 235 236 237 238 239 240 241 242 243 244 245 246 428 | 114 533 520 | 114 | 28 832 | 231 232 233 234 235 236 237 238 239 240 241 242 243 244 245 246 428 | Test |  | Assembly
NPE_TSW_SRS-5 | 1 | Header |  | Scope |  |  | 15
NPE_TSW_SRS-20 | 1.1 | Header |  | Identification |  |  | 15
NPE_TSW_SRS-3187 | 1.1.0-1 | Info-Only |  | This Navstar Global Positioning System (GPS) III Software Requirements Specification (SRS), 3GPS-RQ-09-006, establishes software requirements imposed on the Navigation Payload Element (NPE) Test Software. |  |  | 15
NPE_TSW_SRS-19 | 1.2 | Header |  | System Overview |  |  | 15
NPE_TSW_SRS-27 | 1.2.0-1 | Info-Only |  | The Global Positioning System (GPS) is a space-based positioning and time transfer system. GPS satellites provide Signals in Space (SIS) that enable users equipped with a GPS receiver to precisely determine time and three-dimensional position and velocity. The constellation of GPS satellites is operated and monitored by the Control Segment (CS), with primary operations conducted from Schriever Air Force Base (SAFB), CO and an alternate operating site located at Vandenberg Air Force Base (VAFB), CA. |  |  | 15
NPE_TSW_SRS-4240 | 1.2.0-2 | Info-Only |  | The GPS III Space Segment (SS) is a follow-on effort to the current GPS IIR/IIR-M and IIF satellite programs, providing significant enhancements to accuracy and earth coverage power. The program will incrementally provide additional improvements, leading to full Capability Development Document (CDD) capabilities. The GPS III SS program’s primary mission is to sustain and enhance the position, navigation, and timing (PNT) support to critical military operations, vital civil commerce, transportation, public safety services, and to international allies worldwide. |  |  | 15
NPE_TSW_SRS-4241 | 1.2.0-3 | Info-Only |  | The GPS III SS consists of one or more GPS III Space Vehicles (SVs), their launch vehicle adapters, associated Ground Support Equipment (GSE) to test, store, and process a vehicle for launch, and two major simulators: the GPS Satellite Simulator (GSS) and the GPS Non-Flight Satellite Testbed (GNST). |  |  | 15
NPE_TSW_SRS-4242 | 1.2.0-4 | Info-Only |  | To reduce technical and programmatic risk, the GPS III Space Segment will be developed and deployed in a series of increments. Capabilities will be added to the initial configuration in accordance with the Capability Insertion Program Plan (3GPS-PN-07-0053). Design reviews will be held for each increment with applicable Contract Data Requirements List (CDRL) items delivered to support each review. The initial GPS III Space Vehicles, defined as Effectivity 15, provide the baseline capability for constellation sustainment and the critical foundational elements of a modern, scalable spacecraft bus designed for graceful growth. Subsequent effectivities provide additional capabilities, culminating in a system that delivers the Joint Requirements Oversight Council-approved GPS III Capability Development Document (CDD) requirements as documented in the space segment specification (SS-SS-800). |  |  | 15
NPE_TSW_SRS-4243 | 1.2.0-5 | Info-Only |  | The GPS SS is developed, operated, and maintained by Air Force Space Command (AFSPC) on behalf of the Department of Defense (DoD) and the National Space-Based Position, Navigation and Timing Executive Committee. Acquisition of the GPS III SS is led by the GPS Wing of the AFSPC Space and Missiles Center. |  |  | 15
NPE_TSW_SRS-32 | 1.2.0-6 | Info-Only |  | The Navigation Payload Element Test Software (NPE TSW) Software Item (SI) leverages the unique design of the NPE System, Sub-Systems and Special Test Equipment (STE) to maximize its software re-use capabilities. Once the NPE TSW SI is deployed on its targeted Special Test Equipment (STE) and configured, it provides the software functional capabilities for the integration and operations for testing, performance evaluation, and fault isolation of the GPS-III Payload (NPE) System and Sub-Systems. The TSW SI provides these capabilities at the following levels: Test software functionality NPE Panel Assembly Testing Integrated on the Space Vehicle (SV) Standalone sub-assembly (Panel) The Mission Data Unit (MDU) The MDU Flight Software |  |  | 15
NPE_TSW_SRS-1495 | 1.2.0-7 | Info-Only |  | The NPE TSW SI is planned to be deployed on all Exelis created GSE MITE/MAR and NPEITE/TAR STE in support of the GPS III program. |  |  | 15
NPE_TSW_SRS-33 | 1.2.0-8 | Info-Only |  | The NPE TSW SI is a service engine which accepts, lexically analyzes and executes test application scripts written in C# language. The test engine is configured to its particular deployment through configuration files. |  |  | 15
NPE_TSW_SRS-4244 | 1.2.0-9 | Info-Only |  | The NPE TSW SI consists of 7 primary service components (Logical Items). These components provide a basis of re-use through a clearly defined services and a standardized execution to the deployed system. The NPE TSW SI provides its test services through the following six primary components.
NPE_TSW_SRS-4245 | 1.2.0-10 | Info-Only |  | 1. Common Software/Shared Library - Common Services Test Software (CSTS) (a) Custom API’s, Libraries and class frameworks designed to maximize re-use libraries) (b) Electrical Ground Support Equipment (EGSE) Interface Protocol (c) EventBroker (d) Distributed Service Communication Management (DSCM) nterface (e) 3rd Party - Commercial Off The Shelf (COTS) Services. i.e. log4net, CS_Script_Eng
NPE_TSW_SRS-4246 | 1.2.0-11 | Info-Only |  | 2. TEST ENGINE - Exelis Test Services Engine - Test State and flow Control Services information distribution and data flow management; Scripts, test sequence definitions
NPE_TSW_SRS-4247 | 1.2.0-12 | Info-Only |  | 3. Graphical User Interface - Graphical Display Services
NPE_TSW_SRS-4248 | 1.2.0-13 | Info-Only |  | 4. Database Services
NPE_TSW_SRS-4249 | 1.2.0-14 | Info-Only |  | 5. Reporting Services
NPE_TSW_SRS-4250 | 1.2.0-15 | Info-Only |  | 6. Plug-INS - Dynamically Loadable Services modules providing methods/techniques/routine implementations for the configured UUT/STE/Environment. (1 Plug-In / Configuration)
NPE_TSW_SRS-25 | 1.2.0-16 | Info-Only |  | Additionally the NPE TSW SI provides the flexibility to distribute its operations/work load to one or across multiple computer platforms. When deployed in those distributed workload environments, the collection of all the Special Test Equipment is referred to as the Interface Test Equipment (ITE). The ITE deployment, the computer platform designated to control and coordination of the distributed workload, is designated as the Test Engine. |  |  | 15
NPE_TSW_SRS-3174 | 1.2.0-17 | Info-Only |  | Distributed workload configurations, the additional computer platforms for the NPE TSW installation, are designated as Ancillary Rack (AR). These platforms execute in the same manner as the ITE deployment with configured restriction to their capabilities to perform as a Controller within the ITE environment. |  |  | 15
NPE_TSW_SRS-6 | 1.3 | Header |  | Document Overview |  |  | 15
NPE_TSW_SRS-4251 | 1.3.0-1 | Info-Only |  | This SRS was developed using the DI-IPSC-81433A/T Data Item Description (DID). The following summarizes the contents of this document: |  |  | 15
NPE_TSW_SRS-4252 | 1.3.0-2 | Info-Only |  | Section 1.0 Scope |  |  | 15
NPE_TSW_SRS-4253 | 1.3.0-3 | Info-Only |  | Section 2.0 Reference Documents |  |  | 15
NPE_TSW_SRS-4254 | 1.3.0-4 | Info-Only |  | Section 3.0 Requirements |  |  | 15
NPE_TSW_SRS-4255 | 1.3.0-5 | Info-Only |  | Section 4.0 Qualification Provisions |  |  | 15
NPE_TSW_SRS-4256 | 1.3.0-6 | Info-Only |  | Section 5.0 Requirements Traceability |  |  | 15
NPE_TSW_SRS-4257 | 1.3.0-7 | Info-Only |  | Section 6.0 Notes |  |  | 15
NPE_TSW_SRS-4258 | 1.3.0-8 | Info-Only |  | Any classified requirements are in a separate appendix. |  |  | 15
NPE_TSW_SRS-37 | 1.3.0-9 | Info-Only |  | This document specifies the requirements for the NPE Test Software (TSW) Software Item (SI) which is comprised of two primary Software Components (SC). The Common Services Test Software (CSTS) which resides on the PC that controls each STE rack and the L-Band Correlation Receiver (LBCR) TSW. |  |  | 15
NPE_TSW_SRS-13 | 2 | Header |  | Referenced Documents |  |  | 15
NPE_TSW_SRS-50 | 2.0-1 | Info-Only |  | The following documents, as amended or revised on the date of this document, form a part of this specification to the extent specified herein. In cases of conflict between this specification and any referenced document, the contents of this specification will be considered a superseding requirement. |  |  | 15
NPE_TSW_SRS-39 | 2.1 | Header |  | Government Documents |  |  | 15
NPE_TSW_SRS-2551 | 2.1.1 | Header |  | Air Force Documents |  |  | 15
NPE_TSW_SRS-2552 | 2.1.1.0-1 | Info-Only |  | ICD-GPS-203 Navstar GPS Selective Availability and Anti-Spoofing Requirements (Rev D) |  |  | 15
NPE_TSW_SRS-4273 | 2.1.1.0-2 | Info-Only |  | ICD-GPS-206 Navstar GPS Space Segment/ NDS User Interfaces (Rev D) |  |  | 15
NPE_TSW_SRS-4274 | 2.1.1.0-3 | Info-Only |  | ICD-GPS-700 Navstar GPS Military-Unique Space Segment/User Segment Interfaces (Rev C) |  |  | 15
NPE_TSW_SRS-4275 | 2.1.1.0-4 | Info-Only |  | ICD-GPS-801 Navstar GPS Control Segment/Space Segment Interfaces (Rev C) |  |  | 15
NPE_TSW_SRS-4276 | 2.1.1.0-5 | Info-Only |  | IS-GPS-200 Legacy GPS L5 Civil Signal Specification (Rev D) |  |  | 15
NPE_TSW_SRS-4277 | 2.1.1.0-6 | Info-Only |  | IS-GPS-700 Navstar GPS Military-Unique Space Segment/User Segment Interfaces (DOORS Baseline 5.0) |  |  | 15
NPE_TSW_SRS-4278 | 2.1.1.0-7 | Info-Only |  | IS-GPS-703 Navstar GPS Military-Unique Space Segment/User Segment Interfaces (Rev B) |  |  | 15
NPE_TSW_SRS-4279 | 2.1.1.0-8 | Info-Only |  | IS-GPS-705 Navstar GPS L5 Civil Signal Specification (Rev A) |  |  | 15
NPE_TSW_SRS-4280 | 2.1.1.0-9 | Info-Only |  | IS-GPS-800 Navstar GPS Space Segment/User Segment L1C Interfaces (Rev D) |  |  | 15
NPE_TSW_SRS-4281 | 2.1.1.0-10 | Info-Only |  | SS-SS-800 Navstar GPS III Space Segment Specification (Rev F) |  |  | 15
NPE_TSW_SRS-4283 | 2.1.1.0-11 | Info-Only |  | AFSPCMAN 91-710 Range Safety User Requirements |  |  | 15
NPE_TSW_SRS-40 | 2.1.2 | Header |  | Other Publications |  |  | 15
NPE_TSW_SRS-379 | 2.1.2.0-1 | Info-Only |  | RFC 1305 Network Time Protocol (NTP) Issued Date: 1-Mar-92 |  |  | 15
NPE_TSW_SRS-38 | 2.2 | Header |  | Non-Government Documents |  |  | 15
NPE_TSW_SRS-45 | 2.2.1 | Header |  | Lockheed Martin |  |  | 15
NPE_TSW_SRS-56 | 2.2.1.0-1 | Info-Only |  | The following Lockheed Martin documentation defines requirements and interfaces pertinent to the NPE TSW. |  |  | 15
NPE_TSW_SRS-55 | 2.2.1.0-2 | Info-Only |  | 3GPS-RQ-07-0011 GPS III Survivability Specification Rev C |  |  | 15
NPE_TSW_SRS-4284 | 2.2.1.0-3 | Info-Only |  | 3GPS-RQ-07-0020 EMI/EMC Specification Rev B |  |  | 15
NPE_TSW_SRS-4285 | 2.2.1.0-4 | Info-Only |  | 3GPS-PN-07-0031 GPS III System Safety Program Plan Rev A |  |  | 15
NPE_TSW_SRS-4286 | 2.2.1.0-5 | Info-Only |  | 3GPS-PN-07-0101 GPS III Space Segment Software Development Plan Rev H |  |  | 15
NPE_TSW_SRS-4287 | 2.2.1.0-6 | Info-Only |  | 3GPS-RQ-07-0370 Navigation Panel Element Specification Rev E |  |  | 15
NPE_TSW_SRS-4288 | 2.2.1.0-7 | Info-Only |  | 3GPS-RQ-07-0503 Electronic Ground Support Equipment Specification (EGSE) Rev B |  |  | 15
NPE_TSW_SRS-4289 | 2.2.1.0-8 | Info-Only |  | 3GPS-PN-07-0602 GPS III Subcontractor Quality Assurance Plan Rev B |  |  | 15
NPE_TSW_SRS-4290 | 2.2.1.0-9 | Info-Only |  | 3GPS-RQ-07-0405 GPS III EGSE Internal ICD Rev B |  |  | 15
NPE_TSW_SRS-4291 | 2.2.1.0-10 | Info-Only |  | 3GPS-PN-07-0051 GPS III Logistics Plan Rev F |  |  | 15
NPE_TSW_SRS-4292 | 2.2.1.0-11 | Info-Only |  | 3GPS-PN-07-0061 GPS III Reliability Program Plan Rev B |  |  | 15
NPE_TSW_SRS-4293 | 2.2.1.0-12 | Info-Only |  | 3GPS-RQ-07-0851 BUS to NPE ICD Rev C |  |  | 15
NPE_TSW_SRS-44 | 2.2.2 | Header |  | Exelis Documents |  |  | 15
NPE_TSW_SRS-58 | 2.2.2.0-1 | Info-Only |  | The following Exelis documents define requirements and interfaces pertinent to the NPE TSW. |  |  | 15
NPE_TSW_SRS-915 | 2.2.2.0-2 | Info-Only |  | B21620094 B2 NPEITE Specification Rev C |  |  | 15
NPE_TSW_SRS-4294 | 2.2.2.0-3 | Info-Only |  | 3GPS-RQ-09-0007 NPE TSW Interface Requirement Specification - IRS Rev C |  |  | 15
NPE_TSW_SRS-4295 | 2.2.2.0-4 | Info-Only |  | B21620095 NPE TAR B2 Specification Rev C |  |  | 15
NPE_TSW_SRS-4296 | 2.2.2.0-5 | Info-Only |  | B21620155 MDU MITE B2 Specification Rev A |  |  | 15
NPE_TSW_SRS-4297 | 2.2.2.0-6 | Info-Only |  | B21620156 MDU MAR B2 Specification Rev B |  |  | 15
NPE_TSW_SRS-4299 | 2.2.2.0-7 | Info-Only |  | HDD1624720 Crypto STE FPGA Hardware Design Document - HDD Rev - |  |  | 15
NPE_TSW_SRS-4300 | 2.2.2.0-8 | Info-Only |  | SRS1620155SAU SAU Software Requirements Specification - SRS Rev A |  |  | 15
NPE_TSW_SRS-1532 | 3 | Header |  | Requirements |  |  | 15
NPE_TSW_SRS-3200 | 3.0-1 | Info-Only |  | Section 3.1 captures the common general states and modes of operation for the NPE TSW. To follow the structure of the STE B2 requirements documents to the furthest extent practical, the requirements for the NPE TSW are grouped into categories outlined by the following six capability sections listed below. These sections are, where applicable, further outline the root source of the requirements within the respective section as traced to the respective STE B2 specification. The following six capability sections are separated into categories defined by the following attributes (1) UUT (2) STE B2 (3)Testing Environment. 1. Standard Test Engine Services 2. Navigation Payload Element Integrated Test Equipment (NPEITE) 3. Mission Data Unit (MDU) Integrated Test Equipment (MITE) 4. L-Band Correlating Receiver Subsystem (LBCR) 5. Navigation Payload Element (NPE) Mission Data Unit (MDU) Test Ancillary Rack (TAR) 6. Mission Data Unit (MDU) Ancillary Rack (MAR) The capabilities for the NPE TSW that are common regardless of the UUT/STE configuration, such as general states and modes of operation, capabilities, the user interfaces, the facility interfaces, the data processing, data storage and the data visualization are defined in section 3.2.1, SI Capabilities for Common Standard Test Engine Services. The unique capabilities for the NPE TSW that are unique to the SI STE configuration are defined in the respective STE's capability section. Subsections 3.3 and greater specify requirements that are common across all SI configurations unless otherwise specified. |  |  | 15
NPE_TSW_SRS-4219 | 3.0-2 | Info-Only |  | Glossary of Terms |  |  | 15
NPE_TSW_SRS-4218 | 3.0-3 | Info-Only |  | Support - provide assistance to meet an goal I.e. support OOBE testing |  |  | 15
NPE_TSW_SRS-4316 | 3.0-4 | Info-Only |  | Process - execute a series of steps/actions and ending with a particular result I.e. process telemetry |  |  | 15
NPE_TSW_SRS-4317 | 3.0-5 | Info-Only |  | Perform - carry out an action I.e. perform a group delay measurement |  |  | 15
NPE_TSW_SRS-4318 | 3.0-6 | Info-Only |  | Read - retrieve information/data/results from measuring equipment telemetry stream I.e. read the power meter reading |  |  | 15
NPE_TSW_SRS-4319 | 3.0-7 | Info-Only |  | Evaluate - examine information/data/results in order to determine its condition I.e. evaluate the current being drawn to determine the MDU operating condition |  |  | 15
NPE_TSW_SRS-4320 | 3.0-8 | Info-Only |  | Analyze - examine information/data/results in great detail in order to understand it better its quality I.e. analyze the test report to determine the MDU’s performance to specification |  |  | 15
NPE_TSW_SRS-4321 | 3.0-9 | Info-Only |  | Compare - examine two or more pieces of information/data/results in order to discover similarities and differences between them I.e. compare the voltage to expected results |  |  | 15
NPE_TSW_SRS-4322 | 3.0-10 | Info-Only |  | Record - preserved in a lasting form processed information/data/results to be used as evidence/an artifact I.e. record all telemetry for later analysis |  |  | 15
NPE_TSW_SRS-4323 | 3.0-11 | Info-Only |  | Store - put information/data/results away for use in the future. I.e. store the test results final report |  |  | 15
NPE_TSW_SRS-4324 | 3.0-12 | Info-Only |  | Configure - to arrange the equipment/electrical paths/settings of equipment/switches/software and UUT’s, so that it works in the way you want it to. I.e. configure the LBCR to perform code presence testing |  |  | 15
NPE_TSW_SRS-4325 | 3.0-13 | Info-Only |  | Manage - to be in charge of something such as process steps setting configurations, Storing information/data/results…… |  |  | 15
NPE_TSW_SRS-4326 | 3.0-14 | Info-Only |  | Receive - accept signals, data, instructions presented to the software |  |  | 15
NPE_TSW_SRS-4327 | 3.0-15 | Info-Only |  | Obtain - to get possession of information/data/results especially by making an effort |  |  | 15
NPE_TSW_SRS-4328 | 3.0-16 | Info-Only |  | Detect - to notice or discover the existence of an action autonomously i.e. events |  |  | 15
NPE_TSW_SRS-4329 | 3.0-17 | Info-Only |  | Display - show messages, data, or graphics on a monitor, or appear on a monitor |  |  | 15
NPE_TSW_SRS-4330 | 3.0-18 | Info-Only |  | Measure - to configure, write, read and store information/data/results |  |  | 15
NPE_TSW_SRS-2562 | 3.1 | Header |  | Required States and Modes |  |  | 15
NPE_TSW_SRS-2916 | 3.1.0-1 | Info-Only |  | The Test Engine states are shown in Figure 3.1-1 Test Engine State Diagram. The functions performed in each state are described in the following paragraphs. |  |  | 15
NPE_TSW_SRS-2917 | 3.1.0-2 | Figure |  | Figure 3.1-1 Test Engine State Diagram |  |  | 15
NPE_TSW_SRS-4338 | 3.1.0-3 | Info-Only |  | The Test Engine operates in the following states: |  |  | 15
NPE_TSW_SRS-2573 | 3.1.1 | Header |  | STATE_INIT |  |  | 15
NPE_TSW_SRS-2574 | 3.1.1.0-1 | Definition |  | The STATE_INIT state occurs upon logging on to the STE. |  |  | 15
NPE_TSW_SRS-4272 | 3.1.1.0-2 | Derived Requirement |  | The Test Engine shall load all configuration settings while in STATE_INIT. | [8 empty] | Test |  | Assembly
NPE_TSW_SRS-4339 | 3.1.1.0-3 | Info-Only |  | The external files containing configuration settings are listed in the NPE TSW IRS 2. |  |  | 15
NPE_TSW_SRS-4340 | 3.1.1.0-4 | Derived Requirement |  | The Test Engine shall transition to STATE_CALIBRATION upon successfully reading and setting configuration settings. | [8 empty] | Test |  | Assembly
NPE_TSW_SRS-4341 | 3.1.1.0-5 | Requirement |  | The Test Engine shall log any errors found during initialization and transition to STATE_ERROR. | [6 empty] | 120 124 126 128 130 910 |  | Test |  | Assembly
NPE_TSW_SRS-1547 | 3.1.2 | Header |  | STATE_CALIBRATION |  |  | 15
NPE_TSW_SRS-1548 | 3.1.2.0-1 | Definition |  | STATE_CALIBRATION occurs while the instruments comprising the STE are being calibrated. The Test Engine verifies the STE equipment has been calibrated in STATE_CALIBRATION. |  |  | 15
NPE_TSW_SRS-4332 | 3.1.2.0-2 | Derived Requirement |  | The Test Engine shall go through the equipment list file and check the calibration for each piece of equipment. |  | LL | 15 | [5 empty] | Test |  | Assembly
NPE_TSW_SRS-1549 | 3.1.2.0-3 | Derived Requirement |  | The Test Engine shall transition to STATE_CONNECTING upon successful completion of calibration. |  | LL | 15 | [5 empty] | Test |  | Assembly
NPE_TSW_SRS-1550 | 3.1.2.0-4 | Derived Requirement |  | The Test Engine shall log any errors found during the calibration of the system and transition to STATE_ERROR. |  | LL | 15 | [5 empty] | Test |  | Assembly
NPE_TSW_SRS-2582 | 3.1.3 | Header |  | STATE_CONNECTING |  |  | 15
NPE_TSW_SRS-2583 | 3.1.3.0-1 | Definition |  | STATE_CONNECTING occurs while the Test Engine is attempting to connect to the Test Engine Executive (TEE) GUI. |  | LL | 15
NPE_TSW_SRS-2585 | 3.1.3.0-2 | Derived Requirement |  | The Test Engine shall transition to STATE_READY upon successful connection to the TEE. |  | LL | 15 | [5 empty] | Test |  | Assembly
NPE_TSW_SRS-4047 | 3.1.4 | Header |  | STATE_READY |  |  | 15
NPE_TSW_SRS-4271 | 3.1.4.0-1 | Definition |  | STATE_READY occurs when the Test Engine is waiting for a test script to be executed.
NPE_TSW_SRS-4333 | 3.1.4.0-2 | Derived Requirement |  | The Test Engine shall transition to STATE_TEST_RUNNING when a user executes a test script. |  | LL | 15 | [5 empty] | Test |  | Assembly
NPE_TSW_SRS-4343 | 3.1.4.0-3 | Derived Requirement |  | Upon receipt of user abort in STATE_OPERATOR_INPUT, STATE_TEST_PAUSED_POE, STATE_TEST_PAUSED_POR or STATE_TEST_RUNNING, the Test Engine shall transition back to STATE_READY. |  | LL | 15 | [5 empty] | Test |  | Assembly
NPE_TSW_SRS-2587 | 3.1.5 | Header |  | STATE_TEST_RUNNING |  |  | 15
NPE_TSW_SRS-4342 | 3.1.5.0-1 | Definition |  | STATE_TEST_RUNNING occurs when the Test Engine is currently running a Script.
NPE_TSW_SRS-2588 | 3.1.5.0-2 | Derived Requirement |  | While in STATE_TEST_RUNNING the NPE TSW shall validate the test script and then execute. |  | LL | 15 | [5 empty] | Test |  | Assembly
NPE_TSW_SRS-4334 | 3.1.5.0-3 | Derived Requirement |  | The Test Engine shall transition back to STATE_READY upon successful completion of a script. |  | LL | 15 | [5 empty] | Test |  | Assembly
NPE_TSW_SRS-4344 | 3.1.5.0-4 | Derived Requirement |  | The Test Engine shall transition to STATE_OPERATOR_INPUT when the running script calls for operator input. |  | LL | 15 | [5 empty] | Test |  | Assembly
NPE_TSW_SRS-4345 | 3.1.5.0-5 | Derived Requirement |  | The Test Engine shall log any detected errors and transition to STATE_TEST_PAUSED_POE upon finding an error. |  | LL | 15 | [5 empty] | Test |  | Assembly
NPE_TSW_SRS-4346 | 3.1.5.0-6 | Derived Requirement |  | The Test Engine shall transition to STATE_TEST_PAUSED_POR when the test script calls for a pause. |  | LL | 15 | [5 empty] | Test |  | Assembly
NPE_TSW_SRS-2589 | 3.1.6 | Header |  | STATE_OPERATOR_INPUT |  | LL | 15
NPE_TSW_SRS-2590 | 3.1.6.0-1 | Definition |  | STATE_OPERATOR_INPUT occurs when a script is paused waiting for operator input. Operator input is required to return to a STATE_TEST_RUNNING state. |  | LL | 15
NPE_TSW_SRS-3095 | 3.1.6.0-2 | Derived Requirement |  | Upon receipt of user input while paused in STATE_OPERATOR_INPUT, the Test Engine shall transition back to STATE_TEST_RUNNING. |  | LL | 15 | [5 empty] | Test |  | Assembly
NPE_TSW_SRS-4347 | 3.1.7 | Header |  | STATE_TEST_PAUSED_POE |  | LL | 15
NPE_TSW_SRS-4348 | 3.1.7.0-1 | Definition |  | STATE_TEST_PAUSED_POE occurs when an "Error" has been detected during testing and operator intervention is required. Operator input is required to return to a STATE_TEST_RUNNING state. |  | LL | 15
NPE_TSW_SRS-4349 | 3.1.7.0-2 | Derived Requirement |  | Upon receipt of user input while paused in STATE_TEST_PAUSED_POE, the Test Engine shall transition back to STATE_TEST_RUNNING. |  | LL | 15 | [5 empty] | Test |  | Assembly
NPE_TSW_SRS-4353 | 3.1.8 | Header |  | STATE_TEST_PAUSED_POR |  | LL | 15
NPE_TSW_SRS-4354 | 3.1.8.0-1 | Definition |  | STATE_TEST_PAUSED_POR occurs whenever a pause in test execution is "Requested" by the script. Operator input is required to return to a STATE_TEST_RUNNING state. |  | LL | 15
NPE_TSW_SRS-4355 | 3.1.8.0-2 | Derived Requirement |  | Upon receipt of user input while paused in STATE_TEST_PAUSED_POR, the Test Engine shall transition back to STATE_TEST_RUNNING. |  | LL | 15 | [5 empty] | Test |  | Assembly
NPE_TSW_SRS-4357 | 3.1.9 | Header |  | STATE_ERROR |  | LL | 15
NPE_TSW_SRS-4356 | 3.1.9.0-1 | Definition |  | STATE_ERROR occurs whenever an error condition is detected that needs to be logged and testing terminated. The Test Engine can only be recovered by a restart from STATE_ERROR. |  | LL | 15
NPE_TSW_SRS-4358 | 3.1.10 | Header |  | STATE_STOPPING |  | LL | 15
NPE_TSW_SRS-4359 | 3.1.10.0-1 | Definition |  | The state, STATE_STOPPING, is a transitional state that signals that the NPE TSW is shutting down. Transition to this state can occur from any other operational state. |  | LL | 15
NPE_TSW_SRS-2586 | 3.1.10.0-2 | Derived Requirement |  | The NPE TSW shall perform an orderly shutdown (in sequence to safeguard against hardware damage) when needed from the Operational State. The shutdown of the CSTS will stop services and transition the NPE TSW to the Services Loaded State. | The stopping of the NPE TSW shall leave the states of all interface devices unchanged. | LL | 15 | [5 empty] | Test |  | Assembly
NPE_TSW_SRS-2913 | 3.2 | Header |  | SI Capability |  |  | 15
NPE_TSW_SRS-3201 | 3.2.0-1 | Info-Only |  | The SI capability requirements identify the operational requirements for the NPE TSW. These requirements are grouped into capability sub-sections. These sub-sections provide a correlation to the requirements and how they apply to the configuration defined operational requirements. The requirements are identified and separated into capabilities sub sections based on the following hierarchical tiered context definition of (1) UUT (2) Deployed STE (3) Testing Environment. The capability sub-sections are defined as: 1. Standard Test Engine Script Execution 2. Navigation Payload Element Integrated Test Equipment (NPEITE) 3. Mission Data Unit (MDU) Integrated Test Equipment (MITE) 4. L-Band Correlating Receiver Subsystem (LBCR) 5. Total Navigation Panel Special Test Equipment Ancillary Rack (TAR) 6. Mission Data Unit (MDU) Special Test Equipment Ancillary Rack (MAR) 7. Stand Alone Unit (SAU), which is optional and is documented separately in SRS162055SAU, except for interface requirements, which are in the NPETSW IRS (IRS162055). Section 3.2.1, SI Capabilities for Common Standard Test Engine Services, defines the common capabilities for the NPE TSW considered common operations regardless of the UUT/STE/Environment, such as general states and modes of operation, capabilities, the user interfaces, the facility interfaces, the data processing, data storage and the data visualization. The unique capabilities for the NPE TSW that are unique to the STE configuration capability are defined in the respective STE's capability section listed above and defined in the following sub-sections. |  |  | 15
NPE_TSW_SRS-3994 | 3.2.0-2 | Derived Requirement |  | Common NPE TSW Standard Test Engine Services shall be supported for all test set configurations unless otherwise stated. | Common NPE TSW Standard Test Engine Services shall be supported on a NPEITE/TAR, MITE/MAR test station configuration. |  | 15 | [5 empty] | Test | Analysis Test | Assembly
NPE_TSW_SRS-4061 | 3.2.0-3 | Derived Requirement |  | The NPE TSW shall accept a script that provides sequential test execution steps and logicial branching. |  |  | 15 | [5 empty] | Test |  | Assembly
NPE_TSW_SRS-2919 | 3.2.1 | Header |  | SI Capabilities for Common Standard Test Engine Services |  |  | 15
NPE_TSW_SRS-3202 | 3.2.1.0-1 | Info-Only |  | These requirements are based upon the TSW SI required common support for all defined Unit Under test (UUT), Test Station and Testing Environment. The context for these requirements are as defined below. STE: Standard Test Engine Services a. UUT - All b. Test Services & Sub-systems i. All non UUT specific services 1. Flow Control 2. Reporting 3. Logging 4. Database 5. Scripting environment and language 6. GUI’s 7. Tracing 8. Exception Handling 9. Programmatic Controls 10. Telemetry/Commanding c. Testing Environments i. Exelis Manufacturing Test ii. LM SV Integrated & CCAFS Testing |  |  | 15
NPE_TSW_SRS-3132 | 3.2.1.1 | Header |  | Standard Test Engine Operational Service |  |  | 15
NPE_TSW_SRS-3163 | 3.2.1.1.0-1 | Requirement |  | The NPE TSW shall be executed as a service within the Windows OS. |  | LL | 15 |  | 338 339 |  | 667 |  | Demonstration |  | Assembly
NPE_TSW_SRS-1317 | 3.2.1.1.0-2 | Requirement |  | The NPE TSW shall support remote (via Test Controller Console) and local (via direct input and script) control, but only one at any given time. |  | LL | 15 |  |  |  | 668 |  | Test |  | Assembly
NPE_TSW_SRS-3697 | 3.2.1.1.0-3 | Derived Requirement |  | The NPE TSW shall acquire console health and status and report to the Test Control Console (TCC) upon command per the EGSE Internal ICD (3GPS-RQ-07-0405) requirement ID EINTICD-135. |  | LL | 15 | [5 empty] | Test |  | Assembly
NPE_TSW_SRS-4268 | 3.2.1.1.0-4 | Requirement |  | The NPE TSW shall include the capability to verify data integrity. | [6 empty] | 1112 |  | Test | Analysis | Assembly
NPE_TSW_SRS-3698 | 3.2.1.1.0-5 | Derived Requirement |  | The NPE TSW shall support remote operation. |  | LL | 15 | [5 empty] | Test |  | Assembly
NPE_TSW_SRS-2912 | 3.2.1.1.1 | Header |  | Standard Test Engine Services |  |  | 15
NPE_TSW_SRS-3161 | 3.2.1.1.1.1 | Header |  | Standard Test Engine Service Local GUI |  |  | 15
NPE_TSW_SRS-3162 | 3.2.1.1.1.1.0-1 | Requirement |  | The NPE TSW shall provide a GUI that supports operator selection of multiple ATP scripts for sequential execution. |  | LL | 15 |  |  |  | 28 667 99 |  | Demonstration | Test | Assembly
NPE_TSW_SRS-3454 | 3.2.1.1.1.1.1 | Header |  | Local Man Machine Interface |  |  | 15
NPE_TSW_SRS-3455 | 3.2.1.1.1.1.1.0-1 | Requirement |  | The NPE TSW shall provide an operator interface for local man machine interface (MMI) control. |  | LL | 15 | 230 | 113 |  | 28 832 | 230 | Demonstration |  | Assembly
NPE_TSW_SRS-3154 | 3.2.1.1.1.2 | Header |  | Standard Publish/Subscribe Event Notification |  |  | 15
NPE_TSW_SRS-3148 | 3.2.1.1.1.2.0-1 | Requirement |  | The NPE TSW shall provide standard, asynchronous, subscription-based event notification / publication services. | The NPE TSW shall log transactions/commands on an xITE or xAR. | LL | 15 | 408 409 |  |  |  | 408 409 | Test |  | Assembly
NPE_TSW_SRS-3155 | 3.2.1.1.1.3 | Header |  | Standard Logging Services |  |  | 15
NPE_TSW_SRS-3157 | 3.2.1.1.1.3.0-1 | Requirement |  | The NPE TSW shall provide logging in accordance with the following definitions: INFO - The INFO level logs information related to the flow of a function, but typically does not show when errors have occurred. WARN - The WARNING is used to log when a function completes, but there are errors encountered during its execution. ERROR - The ERROR level is typically used to record and error condition and the value that caused the error. DEBUG - The DEBUG error level is usually the most verbose of all the levels. It typically includes control path and value information used to help isolate a problem. FATAL - The FATAL level is used to log an instance of an unrecoverable error. Typically this does not include flow or value information. That information would come from the levels listed above. |  | LL | 15 | 376 377 |  |  | 95 96 133 144 675 150 152 | 376 377 | Test |  | Assembly
NPE_TSW_SRS-3151 | 3.2.1.1.1.3.0-2 | Requirement |  | The NPE TSW shall log different types of error events as well as enable/disable logging without stopping or restarting the NPE TSW. |  | LL | 15 |  |  | 340 | 95 96 133 144 675 150 152 671 |  | Test |  | Assembly
NPE_TSW_SRS-3149 | 3.2.1.1.1.3.0-3 | Requirement |  | The NPE TSW shall provide configuration-based logging. |  | LL | 15 |  |  |  | 95 96 133 144 675 150 152 671 |  | Test |  | Assembly
NPE_TSW_SRS-3158 | 3.2.1.1.1.3.0-4 | Requirement |  | The NPE TSW shall configure logs in accordance with a log configuration file. |  | LL | 15 | 376 377 |  |  | 95 96 133 144 675 150 152 671 | 376 377 | Test |  | Assembly
NPE_TSW_SRS-3254 | 3.2.1.1.1.3.0-5 | Requirement |  | The NPE TSW shall format the logged output based on the configuration file. |  | LL | 15 | 376 377 |  |  | 95 96 133 144 675 150 152 671 | 376 377 | Test |  | Assembly
NPE_TSW_SRS-3255 | 3.2.1.1.1.3.0-6 | Requirement |  | The NPE TSW shall use a rolling file appender as a default configuration file, supporting 1MB log files, with a maximum of 500 files at any time. |  | LL | 15 | 376 377 |  |  | 95 96 133 144 675 150 152 671 | 376 377 | Test |  | Assembly
NPE_TSW_SRS-3256 | 3.2.1.1.1.3.0-7 | Requirement |  | The NPE TSW shall use a common-named log file, with each additional file appending numbers 01 through 500 to the end of the file name. |  | LL | 15 | 376 377 |  |  | 95 96 133 144 675 150 152 671 | 376 377 | Test |  | Assembly
NPE_TSW_SRS-3257 | 3.2.1.1.1.3.0-8 | Derived Requirement |  | The NPE TSW shall format the default output text for a log file as follows: [date / time] [log level] [class name] [log message] Example Message: 2009-03-19 09:13:04,277 [10] INFO MainClass - Test message |  |  | 15 | [5 empty] | Test |  | Assembly
NPE_TSW_SRS-3159 | 3.2.1.1.1.3.0-9 | Requirement |  | The NPE TSW shall acquire and utilize the levels of logging that are defined in the configuration file. |  | LL | 15 | 376 377 |  |  | 95 96 133 144 675 150 152 | 376 377 | Test |  | Assembly
NPE_TSW_SRS-3193 | 3.2.1.1.1.3.0-10 | Requirement |  | The NPE TSW shall apply the levelMin and levelMax values that are defined in the configuration file to the data logging. |  | LL | 15 | 376 377 |  |  | 95 96 133 144 675 150 152 | 376 377 | Test |  | Assembly
NPE_TSW_SRS-3191 | 3.2.1.1.1.3.0-11 | Requirement |  | The NPE TSW shall apply default values of levelMin=FATAL and levelMax=FATAL. |  | LL | 15 | 376 377 |  |  | 95 96 133 144 675 150 152 | 376 377 | Inspection | Inspection Test | Assembly
NPE_TSW_SRS-3192 | 3.2.1.1.1.3.0-12 | Requirement |  | The NPE TSW shall dynamically enable or disable logging as per the "ALL" and "OFF" parameters in the configuration file. |  | LL | 15 | 376 377 |  |  | 95 96 133 144 675 150 152 | 376 377 | Test |  | Assembly
NPE_TSW_SRS-3150 | 3.2.1.1.1.4 | Header |  | Exception Handling |  |  | 15
NPE_TSW_SRS-1539 | 3.2.1.1.1.4.0-1 | Requirement |  | The NPE TSW shall capture the following NPE TSW application types of error events in an application system event log: 1) File creation, deletion, writing, reading events; 2) Internal and external interface errors; 3) Application state/mode errors: Operational, Power On, Execution, stopping and transitioning to Power On; 4) Folder handling: creation, deletion; 5) Script errors: validation; 6) Thread errors: creation, destruction; |  | LL | 15 | 344 |  | 344 | 28 120 124 126 128 130 910 |  | Test |  | Assembly
NPE_TSW_SRS-2569 | 3.2.1.1.1.4.0-2 | Derived Requirement |  | The NPE TSW shall implement exception handlers that captures NPE TSW error events in an application system event log, identifies and reports the error category, type, levels and severity. | The NPE TSW shall implement exception handlers that captures NPE TSW error events in a TSW application event log, identifies and reports the error category, type, levels and severity. | LL | 15 | [5 empty] | Test | Inspection Test | Assembly
NPE_TSW_SRS-2572 | 3.2.1.1.1.4.0-3 | Info-Only |  | If the exception event happens in response to a control request action the NPE Test Application Script will have the exception exposed to it for notification through a try-throw-catch. |  |  | 15
NPE_TSW_SRS-1731 | 3.2.1.1.1.5 | Header |  | Error Handling Capabilities |  |  | 15
NPE_TSW_SRS-3315 | 3.2.1.1.1.5.0-1 | Requirement |  | The NPE TSW shall stop upon detection of SV telemetry not meeting limit criteria. |  | LL | 15 | 395 | 307 | 307 340 | 120 124 | 395 | Test |  | Assembly
NPE_TSW_SRS-1336 | 3.2.1.1.1.5.0-2 | Requirement |  | The NPE TSW shall pause in the event of failure to meet script-defined test-measurement criteria and prompt the operator with the choice to continue or stop. |  | LL | 15 | 400 | 341 |  | 669 670 | 400 | Test |  | Assembly
NPE_TSW_SRS-3459 | 3.2.1.1.1.6 | Header |  | Troubleshooting Capabilities |  |  | 15
NPE_TSW_SRS-3460 | 3.2.1.1.1.6.0-1 | Requirement |  | The NPE TSW shall execute selected test script sections. |  | LL | 15 | 382 384 |  |  |  | 382 384 | Test |  | Assembly
NPE_TSW_SRS-3461 | 3.2.1.1.1.6.0-2 | Requirement |  | The NPE TSW shall support manual operator input for the purpose of troubleshooting or telemetry monitoring. |  | LL | 15 | 382 384 |  |  |  | 382 384 | Demonstration | Test | Assembly
NPE_TSW_SRS-2730 | 3.2.1.1.1.7 | Header |  | Self Test |  |  | 15
NPE_TSW_SRS-2731 | 3.2.1.1.1.7.0-1 | Requirement |  | Upon receipt of a self-test command, the NPE TSW shall initiate instrument self-test. |  | LL | 15 | 513 | 545 | 343 545 | 672 | 513 | Test |  | Assembly
NPE_TSW_SRS-2732 | 3.2.1.1.1.7.0-2 | Derived Requirement |  | The NPE TSW shall report its self-test status (such as IN PROGRESS, PASS or FAIL). | The NPE TSW shall report and log its self-test status. | LL | 15 | [5 empty] | Test |  | Assembly
NPE_TSW_SRS-2733 | 3.2.1.1.1.7.0-3 | Requirement |  | The NPE TSW shall report a failed self-test to the GUI and record same to the test database in the event of an instrument failing its self-test. |  | LL | 15 |  |  |  | 120 124 126 128 130 910 |  | Test |  | Assembly
NPE_TSW_SRS-4221 | 3.2.1.1.1.8 | Header |  | Scripting Support |  |  | 15
NPE_TSW_SRS-4223 | 3.2.1.1.1.8.0-1 | Derived Requirement |  | The NPE TSW shall process input scripts that contain math operations including addition, subtraction, multiplication, division, exponentals, logs, string manipulation and basic algebraic functions |  |  | 15 | [5 empty] | Test |  | Assembly
NPE_TSW_SRS-4222 | 3.2.1.1.1.8.0-2 | Derived Requirement |  | The NPE TSW shall support the integration of math libraries, including MATLAB at a minimum. | The NPE TSW shall support the integration of math libraries. |  | 15 | [5 empty] | Test |  | Assembly
NPE_TSW_SRS-1314 | 3.2.1.1.2 | Header |  | Standard Test Initiation |  |  | 15
NPE_TSW_SRS-1319 | 3.2.1.1.2.0-1 | Derived Requirement |  | The NPE TSW shall inhibit test initiation if any of the following conditions are not met: 1. The test script meets syntax rules. 2. All required equipment defined in the configuration file is available. 3. All required equipment is calibrated as indicated in the configuration data base. |  | LL | 15 | [5 empty] | Test |  | Assembly
NPE_TSW_SRS-1321 | 3.2.1.1.3 | Header |  | Standard Test Progression |  |  | 15
NPE_TSW_SRS-1322 | 3.2.1.1.3.0-1 | Requirement |  | The NPE TSW shall time-tag all NPE TSW test directives and test responses. |  | LL | 15 |  |  |  | 671 |  | Test |  | Assembly
NPE_TSW_SRS-1323 | 3.2.1.1.3.0-2 | Derived Requirement |  | The NPE TSW shall display all test directives and test responses. | The NPE TSW shall display test directives and test responses. | LL | 15 | [5 empty] | Test |  | Assembly
NPE_TSW_SRS-1325 | 3.2.1.1.3.0-3 | Derived Requirement |  | The NPE TSW shall display and log the progress of the test script during the execution of a test script. |  | LL | 15 | [5 empty] | Test |  | Assembly
NPE_TSW_SRS-1327 | 3.2.1.1.4 | Header |  | Standard Test Results |  |  | 15
NPE_TSW_SRS-1328 | 3.2.1.1.4.0-1 | Requirement |  | The NPE TSW shall record test script results in the GPS III test data base. | The NPE TSW shall record the following information for each test script execution: a. Time-tagged measurements to correlate command to response data events b. Raw test data c. Results from any local test data processing d. Commands to the instruments and to the MDU e. UUT telemetry f. Identifiers of the instrumentation and their serial numbers including the STE used to execute the test | LL | 15 | 412 413 414 427 |  |  | 671 | 412 413 414 427 | Test |  | Assembly
NPE_TSW_SRS-3312 | 3.2.1.1.4.0-2 | Requirement |  | The NPE TSW shall time-tag commands and test events. |  | LL | 15 | 430 431 | 342 |  | 671 | 430 431 | Test |  | Assembly
NPE_TSW_SRS-4225 | 3.2.1.1.4.0-3 | Requirement |  | The NPE TSW shall store both raw test data and the results from any local test data processing. |  |  | 15 |  | 298 |  | 133 |  | Test |  | Assembly
NPE_TSW_SRS-1340 | 3.2.1.1.5 | Header |  | Standard Test Configuration Data |  |  | 15
NPE_TSW_SRS-1341 | 3.2.1.1.5.0-1 | Requirement |  | The NPE TSW shall record all current revision information for all test scripts, TSW SI software current revision information, MDU flight software current revision information, with all test results. | The NPE TSW shall provide the means for test scripts to record current revision information for TSW SI software current revision information, MDU flight software current revision information, with all test results. | LL | 15 | 433 | 342 |  | 671 | 433 | Test |  | Assembly
NPE_TSW_SRS-1343 | 3.2.1.1.5.0-2 | Derived Requirement |  | The NPE TSW shall apply test configuration data to establish the test execution environment. |  | LL | 15 | [5 empty] | Demonstration | Test | Assembly
NPE_TSW_SRS-1345 | 3.2.1.1.5.0-3 | Requirement |  | The NPE TSW shall provide the operator a means to view and modify the test configuration data. |  | LL | 15 | 421 |  |  |  | 421 | Inspection Test | Test | Assembly
NPE_TSW_SRS-4063 | 3.2.1.1.6 | Header |  | Test Data Handling |  |  | 15
NPE_TSW_SRS-4066 | 3.2.1.1.6.1 | Header |  | Signal Measurements |  |  | 15
NPE_TSW_SRS-3269 | 3.2.1.1.6.1.0-1 | Requirement |  | The NPE TSW shall detect and track the signals listed in (NPE-TSW-SRS-1736) 3.2.1.1.7.1-1 of the SRS. |  | LL | 15 |  | 467 1177 |  | 805 862 |  | Test |  | Assembly
NPE_TSW_SRS-4270 | 3.2.1.1.6.1.0-2 | Requirement |  | The NPE TSW shall collect signal calibration measurements and apply adjustments to meet the specified limits provided in the executing scripts. | [8 empty] | Demonstration | Test | Assembly
NPE_TSW_SRS-4069 | 3.2.1.1.6.1.0-3 | Info-Only |  | The signals listed in (NPE-TSW-SRS-1736) 3.2.1.1.7.1-1 may be combined onto the I-Q phase plane using any combination of the following techniques: BPSK QPSK Majority Vote Interplex Intervote SSB (Single Sideband) |  |  | 15
NPE_TSW_SRS-4216 | 3.2.1.1.6.1.0-4 | Derived Requirement |  | The NPE TSW shall apply MATLAB signal processing algorithm library for mission data acquisition and the detection of the signal characteristics. | The NPE TSW shall apply signal processing algorithm libraries for mission data acquisition and the detection of the signal characteristics. |  | 15 | [5 empty] | Test |  | Assembly
NPE_TSW_SRS-4269 | 3.2.1.1.6.1.0-5 | Requirement |  | The NPE TSW shall receive an NTP timing signal from the BGSE or TAR. | [6 empty] | 1106 |  | Demonstration
NPE_TSW_SRS-3691 | 3.2.1.1.6.1.0-6 | Derived Requirement | Requirement | (U//FOUO) The NPE TSW shall apply the MATLAB signal processing library for M-code and Puncture Acquisition (PA) code detection as defined in ICD-GPS-700 Section 3.2.2.1. [ICD700-5493] |  | LL | 15 |  |  | 1188 |  |  | Test |  | Assembly
NPE_TSW_SRS-4071 | 3.2.1.1.6.2 | Header |  | Differential Group Delay |  |  | 15
NPE_TSW_SRS-4072 | 3.2.1.1.6.2.0-1 | Info-Only |  | Differential group delay is defined as the average difference in the timing of the chip edges of signals on different carriers. |  |  | 15
NPE_TSW_SRS-2598 | 3.2.1.1.6.2.0-2 | Requirement |  | The NPE TSW shall acquire the data necessary to calculate differential group delay for the code selections as defined in the NPEITE (B21620094) requirement ID NPEITE-767 and MITE (B21620155) requirement ID MITE-133. |  | LL | 15 |  | 129 | 129 130 131 | 302 403 |  | Test |  | Assembly
NPE_TSW_SRS-4075 | 3.2.1.1.6.3 | Header |  | Signal Coherence |  |  | 15
NPE_TSW_SRS-4076 | 3.2.1.1.6.3.0-1 | Info-Only |  | Signal Coherence is defined as the difference between the timing of the chip edges of signals on the same carrier. Signal coherence is specified as a maximum value, and is measured as the absolute value of the mean difference, plus twice the standard deviation of the difference observations. In effect, this means that no more than 2.27% of the observations can exceed the specified limit. |  |  | 15
NPE_TSW_SRS-1597 | 3.2.1.1.6.3.0-2 | Requirement |  | The NPE TSW shall acquire (TSW_IRS-98) the data necessary to calculate the signal coherence delay as defined in the NPEITE (B21620094) requirement ID NPEITE-771 and MITE (B21620155) requirement ID MITE-140 and make the data available for use in the script based algorithms. |  | LL | 15 |  | 136 | 136 137 138 | 307 |  | Test |  | Assembly
NPE_TSW_SRS-4073 | 3.2.1.1.6.4 | Header |  | Differential Group Delay Variation |  |  | 15
NPE_TSW_SRS-4074 | 3.2.1.1.6.4.0-1 | Info-Only |  | Differential group delay variation is the standard deviation of the observations made when testing Differential group delay. |  |  | 15
NPE_TSW_SRS-3348 | 3.2.1.1.6.4.0-2 | Requirement |  | The NPE TSW shall acquire (TSW_IRS-98) the data necessary to calculate the differential group delay variation, as defined in the NPEITE (B21620094) requirement ID NPEITE-776 and MITE (B21620155) requirement ID MITE-149. and shall make the data available for use in script based algorithms. | The NPE TSW shall acquire the data necessary to calculate the differential group delay variation, as defined in the NPEITE (B21620094) requirement ID NPEITE-776 and MITE (B21620155) requirement ID MITE-149. and shall make the data available for use in script based algorithms. | LL | 15 |  | 146 | 146 147 | 774 |  | Test |  | Assembly
NPE_TSW_SRS-4081 | 3.2.1.1.6.5 | Header |  | Group Delay Uncertainty |  |  | 15
NPE_TSW_SRS-4082 | 3.2.1.1.6.5.0-1 | Info-Only |  | Group delay uncertainty is defined as the variability (standard deviation) in the observed correlation peaks, relative to the on-board frequency source. |  |  | 15
NPE_TSW_SRS-1607 | 3.2.1.1.6.5.0-2 | Requirement |  | The NPE TSW shall acquire (TSW_IRS-98) the data necessary to calculate the group delay uncertainty between signals as defined in the NPEITE (B21620094) requirement ID NPEITE-780 and make the data available for use in script based algorithms. | The NPE TSW shall acquire the data necessary to calculate the group delay uncertainty between signals as defined in the NPEITE (B21620094) requirement ID NPEITE-780 and make the data available for use in script based algorithms. | LL | 15 |  |  |  | 778 |  | Test |  | Assembly
NPE_TSW_SRS-4085 | 3.2.1.1.6.6 | Header |  | Message Recovery Verification |  |  | 15
NPE_TSW_SRS-4089 | 3.2.1.1.6.6.1 | Header |  | Navigation Message Verification |  |  | 15
NPE_TSW_SRS-4266 | 3.2.1.1.6.6.1.0-1 | Derived Requirement |  | The NPE TSW shall decompose Navigation messages into their unique fields. | [8 empty] | Test |  | Assembly
NPE_TSW_SRS-4267 | 3.2.1.1.6.6.1.0-2 | Derived Requirement |  | The NPE TSW shall evaluate Navigation message fields. | [8 empty] | Test |  | Assembly
NPE_TSW_SRS-2633 | 3.2.1.1.6.6.1.0-4 | Info-Only |  | (U//FOUO) Note that some bits in the navigation message may depend on satellite telemetry, which may vary from time to time. The report will not highlight these differences as errors. |  |  | 15
NPE_TSW_SRS-4226 | 3.2.1.1.6.6.2 | Header |  | NAV Message Verification |  |  | 15
NPE_TSW_SRS-3350 | 3.2.1.1.6.6.2.0-1 | Requirement |  | (U//FOUO) The NPE TSW shall indicate when there is NAV data on each of the L1, L2 and L5 signals. | (U//FOUO) The NPE TSW shall acquire NAV data when present on each of the L1, L2 and L5 signals. | LL | 15 |  | 508 |  |  |  | Test |  | Assembly
NPE_TSW_SRS-4086 | 3.2.1.1.6.6.3 | Header |  | MNAV Message Verification |  |  | 15
NPE_TSW_SRS-2637 | 3.2.1.1.6.6.3.0-2 | Requirement |  | The NPE TSW shall set a status flag for bit differences in the footer of the MNAV but this condition will not be reported as an error. |  | LL | 15 |  | 172 502 |  | 334 |  | Test |  | Assembly
NPE_TSW_SRS-3351 | 3.2.1.1.6.6.3.0-3 | Requirement |  | (U//FOUO) The NPE TSW shall indicate when there are MNAV data on each of the L1MEC and L2MEC signals. |  | LL | 15 |  | 509 |  |  |  | Test |  | Assembly
NPE_TSW_SRS-4098 | 3.2.1.1.6.6.4 | Header |  | CNAV Message Verification |  |  | 15
NPE_TSW_SRS-3352 | 3.2.1.1.6.6.4.0-2 | Requirement |  | (U//FOUO) The NPE TSW shall indicate when there are CNAV data on the L2C and L5I signals. |  | LL | 15 |  | 510 |  |  |  | Test |  | Assembly
NPE_TSW_SRS-4109 | 3.2.1.1.6.6.5 | Header |  | CNAV-2 Message Verification |  |  | 15
NPE_TSW_SRS-3353 | 3.2.1.1.6.6.5.0-2 | Requirement |  | (U//FOUO)The NPE TSW shall indicate when there is CNAV-2 data on the L1C signal. |  | LL | 15 |  | 511 |  |  |  | Test |  | Assembly
NPE_TSW_SRS-4110 | 3.2.1.1.6.6.6 | Header |  | NUDET (Nuclear Detonation) Message Verification |  |  | 15
NPE_TSW_SRS-2648 | 3.2.1.1.6.6.6.0-2 | Requirement |  | (U//FOUO) The NPE TSW shall recover and record burst NUDET message from the L3 carrier. |  | LL | 15 |  | 183 |  | 345 |  | Test |  | Assembly
NPE_TSW_SRS-3355 | 3.2.1.1.6.6.6.0-3 | Requirement |  | The NPE TSW shall indicate if the robust code is correct or has bit errors when NDS data are present. |  | LL | 15 |  | 513 |  | 346 |  | Test |  | Assembly
NPE_TSW_SRS-3354 | 3.2.1.1.6.6.6.0-4 | Requirement |  | (U//FOUO) The NPE TSW shall indicate when there is NDS data on L3. | (U//FOUO) The NPE TSW shall detect when there is NDS data on L3. | LL | 15 |  | 512 |  | 344 345 |  | Test |  | Assembly
NPE_TSW_SRS-3356 | 3.2.1.1.6.6.6.0-5 | Requirement |  | The NPE TSW shall report all bit errors in the robust code portion of the L3 transmission. |  | LL | 15 |  | 454 |  | 346 |  | Test |  | Assembly
NPE_TSW_SRS-4128 | 3.2.1.1.6.6.7 | Header |  | Additional EC NAV signals |  |  | 15
NPE_TSW_SRS-4121 | 3.2.1.1.6.6.8 | Header |  | L3 Broadcast Synchronization |  |  | 15
NPE_TSW_SRS-4122 | 3.2.1.1.6.6.8.0-1 | Info-Only |  | The L3 NUDET broadcast is a burst transmission with a CA code only, robust code, and a NDS data portion to the broadcast. |  |  | 15
NPE_TSW_SRS-2655 | 3.2.1.1.6.6.8.0-2 | Requirement |  | (U//FOUO) The NPE TSW shall acquire and record the robust and NDS data portions of the L3 broadcast. |  | LL | 15 |  | 187 403 |  | 754 |  | Test |  | Assembly
NPE_TSW_SRS-2660 | 3.2.1.1.6.6.8.0-3 | Requirement |  | The NPE TSW shall time stamp NUDET messages so that bits that started in different X1 epochs can be distinguished. |  | LL | 15 |  | 192 |  | 754 353 |  | Test |  | Assembly
NPE_TSW_SRS-3379 | 3.2.1.1.6.6.8.0-4 | Requirement |  | The NPE TSW shall acquire (TSW_IRS-98) the time interval between the SV REFERENCE EPOCH and the SV RETIMED EPOCH, as initiated via script command, and make the data available for use in script based algorithms. | The NPE TSW shall acquire the time interval between the SV REFERENCE EPOCH and the SV RETIMED EPOCH, as initiated via script command, and make the data available for use in script based algorithms. | LL | 15 |  | 265 |  | 695 |  | Test |  | Assembly
NPE_TSW_SRS-2727 | 3.2.1.1.6.6.8.0-5 | Requirement |  | The NPE TSW shall acquire (TSW_IRS-98) the time interval between the SV REFERENCE EPOCH and the SV RETIMED EPOCH within the range of 0 to 1.5 seconds and make the data available for use in script based algorithms | The NPE TSW shall acquire the time interval between the SV REFERENCE EPOCH and the SV RETIMED EPOCH within the range of 0 to 1.5 seconds and make the data available for use in script based algorithms | LL | 15 |  | 266 |  | 782 |  | Test |  | Assembly
NPE_TSW_SRS-4087 | 3.2.1.1.6.7 | Header |  | BOC(1,1) Symbol Durations |  |  | 15
NPE_TSW_SRS-1644 | 3.2.1.1.6.7.0-1 | Requirement |  | The NPE TSW shall acquire (TSW_IRS-98) and record the symbol duration of the L1C signal when it is modulated by a BOC(1,1) waveform to evaluate code dwell imbalances and make the data available for use in script based algorithms. | The NPE TSW shall make the results of the code dwell imbalance measurement available. | LL | 15 |  |  |  | 420 |  | Test |  | Assembly
NPE_TSW_SRS-4138 | 3.2.1.1.6.8 | Header |  | Code Phase Adjustment |  |  | 15
NPE_TSW_SRS-4139 | 3.2.1.1.6.8.0-1 | Info-Only |  | The MDU is capable of changing the relative timing of all of the NAV waveforms in increments of 30 degrees of the 10.23 MHz internal clock. (That is, in 8.15 nsec steps.). |  |  | 15
NPE_TSW_SRS-2664 | 3.2.1.1.6.8.0-2 | Requirement |  | The NPE TSW shall acquire and calculate the group delay relative to the on-board frequency source of each waveform on its single carrier before and after the code phase adjustment command. |  | LL | 15 |  | 200 |  | 358 |  | Test |  | Assembly
NPE_TSW_SRS-3357 | 3.2.1.1.6.8.0-3 | Requirement |  | The NPE TSW shall calculate the delta delay in a range of 0 to 100 ns. |  | LL | 15 |  | 443 | 201 443 | 358 |  | Test |  | Assembly
NPE_TSW_SRS-3238 | 3.2.1.1.6.9 | Header |  | Output VSWR |  |  | 15
NPE_TSW_SRS-4167 | 3.2.1.1.6.10 | Header |  | Space Vehicle Identification (SVID) |  |  | 15
NPE_TSW_SRS-3359 | 3.2.1.1.6.10.0-1 | Requirement |  | (U//FOUO) The NPE TSW shall permit all allowable SVID entries in the range of 1 to 63, inclusive. |  | LL | 15 |  | 206 |  | 678 |  | Test |  | Assembly
NPE_TSW_SRS-3360 | 3.2.1.1.6.10.0-2 | Info-Only |  | Each unique SVID requires specific satellite data preparation. |  |  | 15
NPE_TSW_SRS-3361 | 3.2.1.1.6.10.0-3 | Requirement |  | The NPE TSW shall limit the SVID values to the range of 1-63. |  | LL | 15 |  | 208 |  | 743 |  | Test |  | Assembly
NPE_TSW_SRS-4131 | 3.2.1.1.6.11 | Header |  | Crosstalk |  |  | 15
NPE_TSW_SRS-3629 | 3.2.1.1.6.11.0-1 | Requirement |  | The NPE TSW shall acquire and record the crosstalk between in-phase and quadrature signals in the L1, L2, and L5 carriers. |  | LL | 15 |  |  |  | 912 |  | Test |  | Assembly
NPE_TSW_SRS-4144 | 3.2.1.1.6.12 | Header |  | Correlation Loss |  |  | 15
NPE_TSW_SRS-1680 | 3.2.1.1.6.12.0-1 | Requirement |  | The NPE TSW shall acquire (TSW_IRS-98) and record the L-Band signals' correlation loss and make the data available for use in script based algorithms. | The NPE TSW shall acquire and record the L-Band signals' correlation loss and make the data available for use in script based algorithms. | LL | 15 |  |  |  | 787 374 786 428 |  | Test |  | Assembly
NPE_TSW_SRS-4146 | 3.2.1.1.6.13 | Header |  | Code Power Ratio Levels |  |  | 15
NPE_TSW_SRS-4148 | 3.2.1.1.6.14 | Header |  | Quadrature Error |  |  | 15
NPE_TSW_SRS-2693 | 3.2.1.1.6.14.0-1 | Requirement |  | The NPE TSW shall calculate the quadrature error between L1C/A and L1P(Y) signals on the L1 carrier when on different phases. |  | LL | 15 |  | 216 | 216 218 219 | 796 |  | Test |  | Assembly
NPE_TSW_SRS-3264 | 3.2.1.1.6.14.0-2 | Requirement |  | The NPE TSW shall calculate the quadrature error between the L1CD and L1CP signals on the L1 carrier when on different phases. |  | LL | 15 |  | 459 | 218 219 459 | 791 |  | Test |  | Assembly
NPE_TSW_SRS-3626 | 3.2.1.1.6.14.0-3 | Requirement |  | (U//FOUO)The NPE TSW shall calculate quadrature error of the In-phase and Quadrature signals on L1, L2 and L5 carriers. |  | LL | 15 |  |  | 218 219 | 863 |  | Test |  | Assembly
NPE_TSW_SRS-4171 | 3.2.1.1.6.15 | Header |  | Dataless Signal Denial |  |  | 15
NPE_TSW_SRS-2697 | 3.2.1.1.6.15.0-1 | Info-Only |  | The NPE TSW will monitor all of the NAV sequences. |  |  | 15
NPE_TSW_SRS-4205 | 3.2.1.1.6.15.0-2 | Info-Only |  | When the MDU disables the dataless signals, these NAV signals will disappear. |  |  | 15
NPE_TSW_SRS-4174 | 3.2.1.1.6.15.0-3 | Info-Only |  | Note the absence of PRN sequences is normal for dataless signals. |  |  | 15
NPE_TSW_SRS-4154 | 3.2.1.1.6.16 | Header |  | L-Band Phase Noise |  |  | 15
NPE_TSW_SRS-2700 | 3.2.1.1.6.16.0-1 | Requirement |  | The NPE TSW shall calculate integrated phase noise by integrating over the required frequency band of 10 Hz to 100KHz. | The NPE TSW shall acquire integrated phase noise by integrating over the required frequency band of 10 Hz to 100KHz. | LL | 15 |  | 227 | 227 230 | 388 432 |  | Test |  | Assembly
NPE_TSW_SRS-3371 | 3.2.1.1.6.16.0-2 | Requirement |  | The NPE TSW shall acquire (TSW_IRS-98) and record the total integrated unmodulated phase noise on each of the carriers and make the data available for use by script based algorithms. | The NPE TSW shall acquire and record the total integrated unmodulated phase noise on each of the carriers and make the data available for use by script based algorithms. | LL | 15 |  | 228 |  | 387 |  | Test |  | Assembly
NPE_TSW_SRS-2701 | 3.2.1.1.6.16.0-3 | Requirement |  | The NPE TSW shall calculate phase noise in the range of 0 to 50 milli-radians for MDU testing and 0 to 150 milli-radians for NPE testing. | The NPE TSW shall acquire, and record phase noise to a resolution of 0 to 50 milli-radians for MDU testing and 0 to 150 milli-radians for NPE testing. | LL | 15 |  | 229 |  | 783 |  | Test |  | Assembly
NPE_TSW_SRS-3227 | 3.2.1.1.6.17 | Header |  | GBD/LLED |  |  | 15
NPE_TSW_SRS-3228 | 3.2.1.1.6.17.0-1 | Requirement |  | The NPE TSW shall command GED or LLED events to occur from a script. |  | LL | 15 |  | 279 |  |  |  | Test |  | Assembly
NPE_TSW_SRS-4156 | 3.2.1.1.6.18 | Header |  | Performance Monitoring |  |  | 15
NPE_TSW_SRS-3394 | 3.2.1.1.6.18.0-1 | Requirement |  | The NPE TSW shall command a single acquisition mode for the following L-Band measurements: (1) Code Present, including Non-Standard Codes (2) Code Power, Code Power Ratio, Code Amplitude (3) Code Angle, Quadrature, Crosstalk (4) Code Delay, Group Delay, and Coherence (5) Navigation Messages (6) PA Code On/Off (7) Anti Spoof On/Off |  | LL | 15 |  | 600 | 222 600 | 381 |  | Test |  | Assembly
NPE_TSW_SRS-4361 | 3.2.1.1.6.18.0-2 | Requirement |  | The NPE TSW shall command a continuous acquisition mode for the following L-Band measurements: (1) Code Present (2) Navigation Messages |  | LL | 15 |  | 600 |  | 381 |  | Test |  | Assembly
NPE_TSW_SRS-3642 | 3.2.1.1.6.18.0-3 | Requirement |  | The NPE TSW shall continuously capture the UUT telemetry during testing and output the data at sampling rates greater than 1 sample/sec. |  | LL | 15 |  |  | 458 | 866 |  | Test |  | Assembly
NPE_TSW_SRS-4179 | 3.2.1.1.6.19 | Header |  | TKS Frequency Spurs |  |  | 15
NPE_TSW_SRS-3981 | 3.2.1.1.6.19.0-1 | Requirement |  | The NPE TSW shall manage the application of calibration factors and evaluate results for the TKS 10.23 MHz sinewave second and third harmonic frequency levels. |  | LL | 15 |  | 539 |  |  |  | Test | Analysis Demonstration | Assembly
NPE_TSW_SRS-3982 | 3.2.1.1.6.19.0-2 | Requirement |  | The NPE TSW shall manage the application of calibration factors and evaluate results for the TKS 10.23 MHz sinewave non-harmonic signal levels from 5 KHz to 10MHz away from the carrier. |  | LL | 15 |  | 540 |  |  |  | Test | Analysis Demonstration | Assembly
NPE_TSW_SRS-3983 | 3.2.1.1.6.19.0-3 | Requirement |  | The NPE TSW shall manage the application of calibration factors and evaluate results for the TKS 10.23 MHz sinewave non-harmonic signal levels from 10MHz to 20MHz away from the carrier. |  | LL | 15 |  | 541 |  |  |  | Test | Analysis Demonstration | Assembly
NPE_TSW_SRS-4183 | 3.2.1.1.6.20 | Header |  | L-Band RF Tests |  |  | 15
NPE_TSW_SRS-4184 | 3.2.1.1.6.20.1 | Header |  | Frequency |  |  | 15
NPE_TSW_SRS-4185 | 3.2.1.1.6.20.2 | Header |  | Frequency Validation |  |  | 15
NPE_TSW_SRS-3408 | 3.2.1.1.6.20.2.0-1 | Requirement |  | The NPE TSW shall acquire (TSW_IRS-98) and record the frequencies of signals as defined in the NPEITE (B21620094) requirement ID NPEITE-917 and MITE (B21620155) requirement ID MITE-571 and make the data available for use in script based algorithms. | Delete | LL | 15 |  | 505 | Delete | 56 |  | Test |  | Assembly
NPE_TSW_SRS-4188 | 3.2.1.1.6.20.3 | Header |  | Spurious Measurements Noise Floor |  |  | 15
NPE_TSW_SRS-3404 | 3.2.1.1.6.20.3.0-1 | Requirement |  | The NPE TSW shall acquire (TSW_IRS-98) and record the noise floor as defined in the MITE (B21620155) document section starting with requirements ID MITE-568 and MITE-570 and make the data available for use in script based algorithms. | Delete | LL | 15 |  | 412 | Delete | 277 |  | Test |  | Assembly
NPE_TSW_SRS-4190 | 3.2.1.1.6.20.4 | Header |  | RF Power Levels |  |  | 15
NPE_TSW_SRS-2709 | 3.2.1.1.6.20.4.0-1 | Requirement |  | (U//FOUO) The NPE TSW shall acquire (TSW_IRS-98) and record the L1EC signal RF power level and make the data available for use in script based algorithms. | (U//FOUO) The NPE TSW shall acquire and record the L1EC signal RF power level and make the data available for use in script based algorithms. | LL | 15 |  | 238 | 238 458 | 56 283 |  | Test |  | Assembly
NPE_TSW_SRS-2710 | 3.2.1.1.6.20.4.0-2 | Requirement |  | (U//FOUO) The NPE TSW shall acquire (TSW_IRS-98) and record the L1MEC signal RF power level and make the data available for use in script based algorithms. | (U//FOUO) The NPE TSW shall acquire (TSW_IRS-98) and record the L1MEC signal RF power level and make the data available for use in script based algorithms. | LL | 15 |  | 238 | 238 458 | 56 283 |  | Test |  | Assembly
NPE_TSW_SRS-2711 | 3.2.1.1.6.20.4.0-3 | Requirement |  | (U//FOUO) The NPE TSW shall acquire (TSW_IRS-98) and record the L2EC signal RF power level and make the data available for use in script based algorithms. | (U//FOUO) The NPE TSW shall acquire and record the L2EC signal RF power level and make the data available for use in script based algorithms. | LL | 15 |  | 238 | 238 458 | 56 283 |  | Test |  | Assembly
NPE_TSW_SRS-2712 | 3.2.1.1.6.20.4.0-4 | Requirement |  | (U//FOUO) The NPE TSW shall acquire (TSW_IRS-98) and record the L2MEC signal RF power level and make the data available for use in script based algorithms. | (U//FOUO) The NPE TSW shall acquire and record the L2MEC signal RF power level and make the data available for use in script based algorithms. | LL | 15 |  | 238 | 238 458 | 56 283 |  | Test |  | Assembly
NPE_TSW_SRS-2713 | 3.2.1.1.6.20.4.0-5 | Requirement |  | (U//FOUO) The NPE TSW shall acquire (TSW_IRS-98) and record the L3 signal RF power level and make the data available for use in script based algorithms. | (U//FOUO) The NPE TSW shall acquire and record the L3 signal RF power level and make the data available for use in script based | LL | 15 |  | 238 | 238 458 | 56 283 |  | Test |  | Assembly
NPE_TSW_SRS-2714 | 3.2.1.1.6.20.4.0-6 | Requirement |  | (U//FOUO) The NPE TSW shall acquire (TSW_IRS-98) and record the L5 signal RF power level and make the data available for use in script based algorithms. | (U//FOUO) The NPE TSW shall acquire and record the L5 signal RF power level and make the data available for use in script based algorithms. | LL | 15 |  | 238 | 238 458 | 56 283 |  | Test |  | Assembly
NPE_TSW_SRS-3405 | 3.2.1.1.6.20.4.0-7 | Requirement |  | The NPE TSW shall calculate RF power levels for each of the signals designated in the NPEITE (B21620094) requirement ID NPEITE-917 and MITE (B21620155) requirement ID MITE-570. | Delete | LL | 15 |  | 414 | Delete | 56 283 |  | Test |  | Assembly
NPE_TSW_SRS-4198 | 3.2.1.1.6.20.5 | Header |  | In-band Emissions |  |  | 15
NPE_TSW_SRS-2716 | 3.2.1.1.6.20.5.0-1 | Requirement |  | (U//FOUO) The NPE TSW shall acquire (TSW_IRS-98) and record in-band spurious signals and make the data available for use by script based algoritms. |  | LL | 15 |  | 240 |  | 61 277 |  | Test |  | Assembly
NPE_TSW_SRS-4200 | 3.2.1.1.6.20.6 | Header |  | Out-of-band Emissions |  |  | 15
NPE_TSW_SRS-4202 | 3.2.1.1.6.20.6.0-1 | Info-Only |  | Out-of-band is defined as greater than 20 MHz from the carrier for L1, L2, & L5 and 2 MHz from the carrier for L3. |  |  | 15
NPE_TSW_SRS-2718 | 3.2.1.1.6.20.6.0-2 | Requirement |  | (U//FOUO) The NPE TSW shall acquire (TSW_IRS-98) and record the out-of-band emissions as defined in the NPEITE Spec (B21620094) Section starting with Requirements ID NPEITE-63 and MITE Spec (B21620155) Section with requirements ID starting at MITE-241 and make the data available for use by script based algorithms. | (U//FOUO) The NPE TSW shall acquire and record the out-of-band emissions as defined in the NPEITE Spec (B21620094) Section starting with Requirements ID NPEITE-63 and MITE Spec (B21620155) Section with requirements ID starting at MITE-241 and make the data available for use by script based algorithms. | LL | 15 |  | 243 247 251 255 |  | 393 64 |  | Test |  | Assembly
NPE_TSW_SRS-1720 | 3.2.1.1.6.21 | Header |  | NAV/UUT Tests |  |  | 15
NPE_TSW_SRS-1721 | 3.2.1.1.6.21.1 | Header |  | Burst Detect Processor (BDP) Interface |  |  | 15
NPE_TSW_SRS-2721 | 3.2.1.1.6.21.1.0-1 | Requirement |  | (U//FOUO) The NPE TSW shall command the UUT to acquire BDP data as defined in the NPE Internal External ICD (3GPS-RQ-07-0851), para 3.1.3.5 [NPEICD-137]. |  | LL | 15 |  | 268 |  | 697 |  | Test |  | Assembly
NPE_TSW_SRS-1724 | 3.2.1.1.6.21.2 | Header |  | ECTS Interface (Exelis Only) |  |  | 15
NPE_TSW_SRS-2723 | 3.2.1.1.6.21.2.0-1 | Requirement |  | (U//FOUO) The NPE TSW shall command the UUT ECTS Interface Emulator to acquire navigation signals. |  | LL | 15 |  | 271 |  | 633 |  | Test |  | Assembly
NPE_TSW_SRS-3601 | 3.2.1.1.6.21.2.0-2 | Requirement |  | Data shall be formatted in accordance with the NPEITE to TAR / EGSE ICD (IC16210192). |  | LL | 15 |  | 269 |  | 699 |  | Test |  | Assembly
NPE_TSW_SRS-1726 | 3.2.1.1.6.21.3 | Header |  | TKS Allan Deviation |  |  | 15
NPE_TSW_SRS-1727 | 3.2.1.1.6.21.3.0-1 | Info-Only |  | The NPE TSW system will determine the stability of the NPE 10.23MHz signal with a short term frequency stability better than 5E-13 for tau time intervals between 1 and 29 seconds in accordance with NPEITE-632. |  |  | 15
NPE_TSW_SRS-1728 | 3.2.1.1.6.21.3.0-2 | Info-Only |  | The NPE TSW system will determine the stability of the NPE 10.23MHz signal with a short term frequency stability better than 2.7E-12*tau^-0.5 for tau time intervals between 29 and 1.82E4 seconds in accordance with NPEITE-634. |  |  | 15
NPE_TSW_SRS-3650 | 3.2.1.1.6.21.3.0-3 | Requirement |  | The NPE TSW shall support Allan Deviation measurements. |  | LL | 15 |  | 260 |  | 868 |  | Test |  | Assembly
NPE_TSW_SRS-2725 | 3.2.1.1.6.21.3.0-4 | Requirement |  | The NPE TSW shall acquire and record frequency stability data. |  | LL | 15 |  | 260 |  | 868 |  | Test |  | Assembly
NPE_TSW_SRS-3372 | 3.2.1.1.6.21.3.1 | Header |  | TKS Phase Noise |  |  | 15
NPE_TSW_SRS-3373 | 3.2.1.1.6.21.3.1.0-1 | Requirement |  | The NPE TSW shall calculate low end single sideband phase noise to determine TKS phase noise upon script command. | The NPE TSW shall use script algorithms to calculate low end single sideband phase noise measurements to determine TKS phase noise. | LL | 15 |  | 263 |  |  |  | Test |  | Assembly
NPE_TSW_SRS-4210 | 3.2.1.1.6.21.3.1.0-2 | Info-Only |  | A limit of -100dBc/Hz at 1Hz off carrier with a -10dB/decade slope to -130dBc/Hz at 1KHz off carrier with at least +/- 2 dB accuracy will apply. |  |  | 15
NPE_TSW_SRS-3374 | 3.2.1.1.6.21.3.1.0-3 | Requirement |  | The NPE TSW shall acquire (TSW_IRS-98) high end single sideband phase noise to determine TKS phase noise and make the data available for use by script based algorithms. |  | LL | 15 |  | 461 |  |  |  | Test |  | Assembly
NPE_TSW_SRS-4211 | 3.2.1.1.6.21.3.1.0-4 | Info-Only |  | A limit of -130 dBc/Hz from 1 KHz off carrier to 100 KHz off carrier with at least +/-2 dB accuracy will apply. |  |  | 15
NPE_TSW_SRS-3375 | 3.2.1.1.6.21.4 | Header |  | TKS Frequency Spurs |  |  | 15
NPE_TSW_SRS-3606 | 3.2.1.1.6.22 | Header |  | NPE Prime Power (Exelis Only) |  |  | 15
NPE_TSW_SRS-3608 | 3.2.1.1.6.22.0-1 | Requirement |  | The NPE TSW shall command the voltage of the prime power via TCP/IP. | Delete | LL | 15 |  | 420 | Delete | 706 |  | Test |  | Assembly
NPE_TSW_SRS-3604 | 3.2.1.1.6.23 | Header |  | NPE Power Consumption (Exelis Only) |  |  | 15
NPE_TSW_SRS-3615 | 3.2.1.1.6.23.0-1 | Requirement |  | The NPE TSW shall acquire and record the NPE current(s). |  | LL | 15 |  |  |  | 709 |  | Test |  | Assembly
NPE_TSW_SRS-3362 | 3.2.1.1.6.24 | Header |  | Standard PRN Ranging Codes |  |  | 15
NPE_TSW_SRS-3363 | 3.2.1.1.6.24.0-1 | Requirement |  | (U//FOUO) The NPE TSW shall indicate the presence of the correct L1/L2/L3 CA PRN code sequences as defined in IS-GPS-200 Section 3.2.1.3 [IS200-44]. |  | LL | 15 |  | 474 |  |  |  | Test |  | Assembly
NPE_TSW_SRS-3364 | 3.2.1.1.6.24.0-2 | Requirement |  | The NPE TSW shall indicate the presence of the correct L1/L2 P PRN code sequences as defined in IS-GPS-200 Section 3.2.1.1 [IS200-40]. |  | LL | 15 |  | 475 |  |  |  | Test |  | Assembly
NPE_TSW_SRS-3365 | 3.2.1.1.6.24.0-3 | Requirement |  | The NPE TSW shall indicate the presence of the correct L1/L2 Y PRN code sequences as defined in IS-GPS-203. |  | LL | 15 |  | 479 |  |  |  | Test |  | Assembly
NPE_TSW_SRS-3366 | 3.2.1.1.6.24.0-4 | Requirement |  | (U//FOUO) The NPE TSW shall indicate the presence of the correct L1/L2 M PRN code sequences as defined in IS-GPS-703. |  | LL | 15 |  | 484 |  |  |  | Test |  | Assembly
NPE_TSW_SRS-3367 | 3.2.1.1.6.24.0-5 | Requirement |  | The NPE TSW shall indicate the presence of the correct L1 C PRN code sequence as defined in IS-GPS-800 Section 3.2.2.1 [IS800-362]. |  | LL | 15 |  | 476 |  |  |  | Test |  | Assembly
NPE_TSW_SRS-3368 | 3.2.1.1.6.24.0-6 | Requirement |  | The NPE TSW shall indicate the presence of the correct L2 C PRN code sequence as defined in IS-GPS-200 Section 3.2.1.4 [IS200-46] and 3.2.1.5 [IS200-48]. |  | LL | 15 |  | 478 |  |  |  | Test |  | Assembly
NPE_TSW_SRS-3369 | 3.2.1.1.6.24.0-7 | Requirement |  | The NPE TSW shall indicate the presence of the correct L5 I/Q PRN code sequences as defined in IS-GPS-705 Section 3.2.1.1 [IS705-34]. |  | LL | 15 |  | 477 |  |  |  | Test |  | Assembly
NPE_TSW_SRS-3398 | 3.2.1.1.6.24.0-8 | Requirement |  | The NPE TSW shall provide an indication of correct correlation of a received sequence with each L1C/CA/P/M, L2 C/P/M, L3 CA and L5 I/Q proper Standard and Non-Standard SVID sequence. | Delete | LL | 15 |  | 389 | Delete |  |  | Test |  | Assembly
NPE_TSW_SRS-3442 | 3.2.1.1.6.25 | Header |  | Non-Standard PRN Codes |  |  | 15
NPE_TSW_SRS-3443 | 3.2.1.1.6.25.0-1 | Requirement |  | The NPE TSW shall indicate the presence of the correct L1/L2 CA non-standard code sequences as defined in ICD-GPS-801 Section 3.8.12.1 [ICD801-522]. |  | LL | 15 |  | 480 |  |  |  | Test |  | Assembly
NPE_TSW_SRS-3444 | 3.2.1.1.6.25.0-2 | Requirement |  | The NPE TSW shall indicate the presence of the correct L1 C non-standard code sequence as defined in ICD-GPS-801 Section 3.8.12.2 [ICD801-524]. |  | LL | 15 |  | 482 |  |  |  | Test |  | Assembly
NPE_TSW_SRS-3445 | 3.2.1.1.6.25.0-3 | Requirement |  | The NPE TSW shall indicate the presence of the correct L1/L2 P(Y) non-standard code sequences (NSY) as defined in ICD-GPS-801 3.8.12.3 [ICD801-526]. |  | LL | 15 |  | 481 |  |  |  | Test |  | Assembly
NPE_TSW_SRS-3446 | 3.2.1.1.6.25.0-4 | Requirement |  | The NPE TSW shall indicate the presence of the correct L1/L2 M non-standard code sequences (NSM) as defined in ICD-GPS-801 3.8.12.4 [ICD801-528]. |  | LL | 15 |  | 485 |  |  |  | Test |  | Assembly
NPE_TSW_SRS-3447 | 3.2.1.1.6.25.0-5 | Requirement |  | The NPE TSW shall indicate the presence of the correct L2 C non-standard code sequence as defined in ICD-GPS-801 Section 3.8.12.5 [ICD801-529]. |  | LL | 15 |  | 483 |  |  |  | Test |  | Assembly
NPE_TSW_SRS-3448 | 3.2.1.1.6.25.0-6 | Requirement |  | The NPE TSW shall indicate the presence of the correct L5 non-standard code sequence as defined in ICD-GPS-801 Section 3.8.12.6 [ICD801-533]. |  | LL | 15 |  | 501 |  |  |  | Test |  | Assembly
NPE_TSW_SRS-3382 | 3.2.1.1.6.26 | Header |  | AFS Control |  |  | 15
NPE_TSW_SRS-3383 | 3.2.1.1.6.26.0-1 | Requirement |  | The NPE TSW shall control the AFS emulators via script commands. |  | LL | 15 |  | 283 |  |  |  | Test |  | Assembly
NPE_TSW_SRS-4206 | 3.2.1.1.6.26.0-2 | Info-Only |  | Each AFS input consists of one analog TLM (2nd Harm) signal, one discrete TLM (INLOCK) signal, two temperature signals and a programmable sine wave signal selectable between 13.4 MHz, 10.23 MHz or 10.00 MHz. |  |  | 15
NPE_TSW_SRS-3384 | 3.2.1.1.6.27 | Header |  | Hosted Payload Element (HPE) Timing Signals |  |  | 15
NPE_TSW_SRS-3386 | 3.2.1.1.6.27.0-1 | Requirement |  | (U//FOUO) The NPE TSW shall acquire and calculate the Hosted Payload Element (HPE) timing signals via script command. |  | LL | 15 |  | 285 | 189 285 |  |  | Test |  | Assembly
NPE_TSW_SRS-4207 | 3.2.1.1.6.27.0-2 | Info-Only |  | These timing signals consist of retimed X1 Epochs and 10.23MHz square waves for the Burst Detector Y-sensor (BDY), Burst Detector Operational Analysis (BDA), Burst Detector Verification (BDV)and Burst Detector Processor (BDP) payload elements. |  |  | 15
NPE_TSW_SRS-3385 | 3.2.1.1.6.27.0-3 | Requirement |  | The NPE TSW shall compare the HPE timing signal against user entered ranges via script command. |  | LL | 15 |  | 286 |  |  |  | Test |  | Assembly
NPE_TSW_SRS-3387 | 3.2.1.1.6.28 | Header |  | Transmitter Control Words |  |  | 15
NPE_TSW_SRS-3388 | 3.2.1.1.6.28.0-1 | Requirement |  | The NPE TSW shall test the L1EC, L2EC, L3EC, L5EC, L1MEC, L2MEC transmitter control word value (bit sequence) and its repetitive period via script command. |  | LL | 15 |  | 547 |  | 633 |  | Test |  | Assembly
NPE_TSW_SRS-3416 | 3.2.1.1.6.28.1 | Header |  | Interface Commanding Validation |  |  | 15
NPE_TSW_SRS-3450 | 3.2.1.1.6.28.2 | Header |  | MDU Digital Test Point Signals |  |  | 15
NPE_TSW_SRS-3389 | 3.2.1.1.6.29 | Header |  | RF Direct Path |  |  | 15
NPE_TSW_SRS-3438 | 3.2.1.1.6.30 | Header |  | Power |  |  | 15
NPE_TSW_SRS-3439 | 3.2.1.1.6.30.1 | Header |  | Power Consumption |  |  | 15
NPE_TSW_SRS-3441 | 3.2.1.1.6.30.1.0-1 | Requirement |  | The NPE TSW shall monitor the MDU voltage and current(s) to calculate the MDU power consumption on the subscribing GUI to this event data. | The NPE TSW shall monitor the MDU voltage and current(s) to calculate the MDU power consumption. | LL | 15 |  | 277 | 277 458 | 708 709 |  | Test |  | Assembly
NPE_TSW_SRS-3337 | 3.2.1.1.6.31 | Header |  | Power Levels |  |  | 15
NPE_TSW_SRS-3338 | 3.2.1.1.6.31.0-1 | Requirement |  | (U//FOUO) The NPE TSW shall implement RF Input Power ranges as specified in the NPEITE (B21620094) Section starting with requirements ID NPEITE-45 and MITE (B21620155) Section starting with requirements ID MITE-125 using instrument command & data interfaces defined in IRS. |  | LL | 15 |  | 70 |  | 85 |  | Test |  | Assembly
NPE_TSW_SRS-3316 | 3.2.1.1.6.32 | Header |  | STE Test Capabilities |  |  | 15
NPE_TSW_SRS-3317 | 3.2.1.1.6.32.0-1 | Requirement |  | The NPE TSW shall determine and record that a test passed or failed before changing any settings or constants during a test. |  | LL | 15 |  | 308 |  |  |  | Test |  | Assembly
NPE_TSW_SRS-3319 | 3.2.1.1.6.32.0-2 | Requirement |  | The NPE TSW shall indicate to the test operator that a failure has occurred and that the test activity has ceased. |  | LL | 15 |  | 310 |  |  |  | Test |  | Assembly
NPE_TSW_SRS-3324 | 3.2.1.1.6.32.0-3 | Requirement |  | The NPE TSW shall provide the option to restart the test with the identical parameters that existed when the failed test started. |  | LL | 15 |  | 314 |  |  |  | Test |  | Assembly
NPE_TSW_SRS-3323 | 3.2.1.1.6.32.0-4 | Requirement |  | The NPE TSW shall stop all testing, preserve and record the current conditions such as time of failure, test type, UUT currents, RF power in, telemetry, commands and instrument settings when a failure is detected. |  | LL | 15 | 402 | 316 | 312 316 |  | 402 | Test |  | Assembly
NPE_TSW_SRS-3322 | 3.2.1.1.6.32.0-5 | Requirement |  | The NPE TSW shall format the all test data to include a header that records the time of the event, start time, date of test, test that was executed, end time, end date, serial number of UUT, and pass/fail/in-progress condition. | The NPE TSW shall format the all test data to include a header that records the time of the event, start time, date of test, test that was executed, end time, end date, serial number of UUT, and generate a test results report. | LL | 15 |  | 295 |  |  |  | Test |  | Assembly
NPE_TSW_SRS-3321 | 3.2.1.1.6.32.0-6 | Requirement |  | The NPE TSW shall log all test data for both manual and automated tests. |  | LL | 15 |  | 296 |  |  |  | Test |  | Assembly
NPE_TSW_SRS-3325 | 3.2.1.1.6.32.0-7 | Requirement |  | The NPE TSW shall record both raw test data and the results from all local test data processing. |  | LL | 15 |  | 298 |  |  |  | Test |  | Assembly
NPE_TSW_SRS-3326 | 3.2.1.1.6.32.0-8 | Requirement |  | The NPE TSW shall establish a test execution log file to record the application identifier at the beginning of the file. | The NPE TSW shall establish a test execution log which captures the script name. | LL | 15 | 425 | 299 |  |  | 425 | Test |  | Assembly
NPE_TSW_SRS-3327 | 3.2.1.1.6.32.0-9 | Requirement |  | The NPE TSW shall record all commands and TLM to/from the test instruments or the UUT in a log or result file. |  | LL | 15 | 423 | 300 |  |  | 423 | Test |  | Assembly
NPE_TSW_SRS-3328 | 3.2.1.1.6.32.0-10 | Requirement |  | The NPE TSW shall time-tag all individual command or data samples with the date and time (hours, minutes, seconds and milliseconds). |  | LL | 15 |  | 301 |  |  |  | Test |  | Assembly
NPE_TSW_SRS-3329 | 3.2.1.1.6.32.0-11 | Requirement |  | The NPE TSW shall record test data locally at completion of each test parameter. | The NPE TSW shall record test data locally at completion of each test script. | LL | 15 |  | 302 |  |  |  | Test |  | Assembly
NPE_TSW_SRS-3330 | 3.2.1.1.6.32.0-12 | Requirement |  | The NPE TSW shall make available test data both locally and remotely. | The NPE TSW shall provide access to test results data through a Web browser. | LL | 15 |  | 303 |  |  |  | Test |  | Assembly
NPE_TSW_SRS-3699 | 3.2.1.1.6.32.0-13 | Derived Requirement |  | The NPE TSW shall record test data locally and provide post-test access to the data. |  | LL | 15 | [5 empty] | Test |  | Assembly
NPE_TSW_SRS-3332 | 3.2.1.1.6.32.0-14 | Requirement |  | The NPE TSW shall record any calibration parameters generated and available to the STE along with time-tag and operator identifier. |  | LL | 15 |  | 305 |  |  |  | Test |  | Assembly
NPE_TSW_SRS-3335 | 3.2.1.1.6.32.0-15 | Requirement |  | The NPE TSW shall provide the operator with the ability to select individual tests without having to run any other tests. |  | LL | 15 |  | 319 |  |  |  | Test |  | Assembly
NPE_TSW_SRS-3333 | 3.2.1.1.6.32.0-16 | Requirement |  | The NPE TSW shall support the creation of custom trouble shooting scripts/tests. |  | LL | 15 |  | 321 |  | 118 |  | Test |  | Assembly
NPE_TSW_SRS-3334 | 3.2.1.1.6.32.0-17 | Requirement |  | The NPE TSW shall send MDU data that is formatted in accordance with the IRS1620155AP1, sections 3.32 TSW2GSE and 3.33 GSE2TSW. |  | LL | 15 |  | 269 |  |  |  | Test |  | Assembly
NPE_TSW_SRS-3331 | 3.2.1.1.6.32.0-18 | Requirement |  | The NPE TSW shall control the voltage in 0.1 volt steps of the prime power applied to the MDU via script command. |  | LL | 15 |  | 274 |  |  |  | Test |  | Assembly
NPE_TSW_SRS-3336 | 3.2.1.1.6.32.0-19 | Requirement |  | The NPE TSW shall acquire (TSW_IRS-98) and record the performance characteristics defined in the NPEITE (B21620094) and MITE (B21620155), Section starting with requirements ID MITE-558 and MITE-563 for all of the signals defined in the requirements ID MITE-1176 and make available the data for use by script based algorithms. | The NPE TSW shall acquire and record the performance characteristics defined in the NPEITE (B21620094) and MITE (B21620155), Section starting with requirements ID MITE-558 and MITE-563 for all of the signals defined in the requirements ID MITE-1176 and make available the data for use by script based algorithms. | LL | 15 |  | 450 |  |  |  | Test |  | Assembly
NPE_TSW_SRS-1533 | 3.2.1.1.7 | Header |  | Telemetry, Testing, and Command (TT&C) Requirements |  |  | 15
NPE_TSW_SRS-1734 | 3.2.1.1.7.0-1 | Info-Only |  | Refer to IRS1620094 for Interface Requirements Specification for detail. |  |  | 15
NPE_TSW_SRS-1735 | 3.2.1.1.7.1 | Header |  | Serial Message Commands (SMC) |  |  | 15
NPE_TSW_SRS-1736 | 3.2.1.1.7.1.0-1 | Requirement |  | The NPE TSW shall send Serial Message Commands as defined in the ICD-GPS-801 (ICD801-2735) section 3.8.6.6.2.2.2. |  | LL | 15 |  |  |  | 620 586 680 | 322 | Inspection Test | Analysis Demonstration | Assembly
NPE_TSW_SRS-1737 | 3.2.1.1.7.2 | Header |  | Pulse Discrete SMCs | Pulse Discrete Commands |  | 15
NPE_TSW_SRS-1738 | 3.2.1.1.7.2.0-1 | Requirement |  | The NPE TSW shall send Pulse Discrete as defined in section 3.8.6.6.2.2.1 of ICD-GPS-801 (ICD801-12802). | The NPE TSW shall initiate Pulse Discretes as defined in section 3.8.6.6.2.2.1 of ICD-GPS-801 (ICD801-12802). | LL | 15 |  |  |  | 620 586 680 | 322 | Test |  | Assembly
NPE_TSW_SRS-1739 | 3.2.1.1.7.3 | Header |  | Telemetry |  |  | 15
NPE_TSW_SRS-1740 | 3.2.1.1.7.3.0-1 | Requirement |  | The NPE TSW shall evaluate analog, discrete, and serial telemetry messages for compliance with their formats as defined in Section 3.8.8.2.1.1.2 of ICD-GPS-801 (ICD801-9579). | The NPE TSW shall be capable of evaluating analog, discrete, and serial telemetry messages for expected content per ICD-GPS-801 (ICD801-9579) | LL | 15 |  |  |  | 622 Move 588 to 3260 |  | Test |  | Assembly
NPE_TSW_SRS-3259 | 3.2.1.1.7.3.0-2 | Derived Requirement |  | (U//FOUO) The NPE TSW shall acquire and process each NPE TLM point defined in ICD-GPS-801 Section 3.8 [ICD801-471]. | Delete | LL | 15 | [5 empty] | Inspection Test |  | Assembly
NPE_TSW_SRS-3260 | 3.2.1.1.7.3.0-3 | Derived Requirement | Requirement | The NPE TSW shall acquire NPE TLM through the TAR/EGSE Ethernet interface. | The NPE TSW shall acquire NPE TLM through the xAR/EGSE Ethernet interface. | LL | 15 |  |  |  | Moved 588 to 3260 from 1740 |  | Inspection Test |  | Assembly
NPE_TSW_SRS-1741 | 3.2.1.1.7.3.0-4 | Info-Only |  | The SV design reports telemetry in response to ground initiation or autonomous detection of anomalous conditions. The telemetry is sent via S1/U1 links and/or UHF crosslinks. The SV also stores telemetry when not in contact with the CS, allowing further insight into the state of the SV. The SV supports the following telemetry functions: |  |  | 15
NPE_TSW_SRS-3602 | 3.2.1.1.7.3.0-5 | Requirement |  | The NPE TSW shall acquire telemetry data from the EGSE/TAR interface, analyze it, record it and display to the operator when the NPEITE test engine issues a request. |  | LL | 15 |  |  |  | 840 |  | Inspection Test |  | Assembly
NPE_TSW_SRS-1742 | 3.2.1.1.7.3.1 | Header |  | Analog Telemetry |  |  | 15
NPE_TSW_SRS-1743 | 3.2.1.1.7.3.1.0-1 | Requirement |  | The NPE TSW shall process each NPE Analog TLM point defined in ICD-GPS-801 Section 3.8 [ICD801-470] in accordance with the EGSE LM SV-to-GSE ICD 3GPS-RQ-07-0873 through the NPEITE to TAR/EGSE Ethernet Interface. | The NPE TSW shall process each NPE Analog TLM point for analysis with criteria provided from the scripts. | LL | 15 |  |  |  | 622 |  | Test |  | Assembly
NPE_TSW_SRS-1744 | 3.2.1.1.7.3.2 | Header |  | Discrete Telemetry |  |  | 15
NPE_TSW_SRS-1745 | 3.2.1.1.7.3.2.0-1 | Requirement |  | The NPE TSW shall process each NPE TLM Discrete point defined in ICD-GPS-801 Section 3.8 [ICD801-470] in accordance with the EGSE LM SV-to-GSE ICD 3GPS-RQ-07-0873 through the NPEITE to TAR/EGSE Ethernet Interface. | The NPE TSW shall process each NPE Discrete TLM point for analysis with criteria provided from the scripts. | LL | 15 |  |  |  | 622 |  | Test |  | Assembly
NPE_TSW_SRS-1746 | 3.2.1.1.7.3.3 | Header |  | Serial Telemetry |  |  | 15
NPE_TSW_SRS-1747 | 3.2.1.1.7.3.3.0-1 | Requirement |  | The NPE TSW shall process each NPE TLM Serial point defined in ICD-GPS-801 requirement ID ICD801-3773 in accordance with the EGSE LM SV-to-GSE ICD 3GPS-RQ-07-0873 through the NPEITE to TAR/EGSE Ethernet Interface. | The NPE TSW shall process each NPE Serial TLM point for analysis with criteria provided from the scripts. | LL | 15 |  |  |  | 622 |  | Test |  | Assembly
NPE_TSW_SRS-1748 | 3.2.1.1.7.4 | Header |  | NPEITE to LBCR commands |  |  | 15
NPE_TSW_SRS-1751 | 3.2.1.1.7.5 | Header |  | LBCR to NPEITE Streaming Data Messages |  |  | 15
NPE_TSW_SRS-1754 | 3.2.1.1.7.6 | Header |  | Self Test |  |  | 15
NPE_TSW_SRS-1755 | 3.2.1.1.7.6.0-1 | Info-Only |  | The NPE TSW will perform a Self-Test and report all known errors in the NPEITE configured NPE TSW test subsystems consistent with NPE_TSW_SRS-2731. |  | LL | 15
NPE_TSW_SRS-1760 | 3.2.1.1.7.6.0-2 | Derived Requirement |  | Self-test shall ensure the entire system is ready for test by verifying internal and external interfaces, local disk storage space, and equipment. | The NPE TSW shall process each request/repsonse message in accordance with the EGSE LM SV-to-GSE ICD 3GPS-RQ-07-0873 through the NPEITE to TAR/EGSE Ethernet Interface with the Disk and CPU Utilitzation. | LL | 15 | [5 empty] | Inspection Test |  | Assembly
NPE_TSW_SRS-1761 | 3.2.1.1.7.7 | Header |  | Timing Interface |  |  | 15
NPE_TSW_SRS-1762 | 3.2.1.1.7.7.0-1 | Requirement |  | The NPE TSW shall display the Z-Count on the subscribing GUI to this event data when the LBCR services are running. |  | LL | 15 |  | 291 292 |  | 626 |  | Test |  | Assembly
NPE_TSW_SRS-3616 | 3.2.1.1.7.7.1 | Header |  | Z-Count Synchronization |  |  | 15
NPE_TSW_SRS-3617 | 3.2.1.1.7.7.1.0-1 | Requirement |  | The NPE TSW shall acquire and record the Z-Count defined in NPEITE B2 1620094 document para 3.2.1.2.3 [NPEITE-610]. |  | LL | 15 |  | 105 |  | 744 |  | Test |  | Assembly
NPE_TSW_SRS-1765 | 3.2.1.1.7.8 | Header |  | Serial Message Capability |  |  | 15
NPE_TSW_SRS-1766 | 3.2.1.1.7.8.0-1 | Requirement |  | The NPE TSW shall transfer an SMC data message received from the NPEITE Test Engine to the Ground Support Equipment (GSE) (TAR at Exelis or the EGSE at LM ). |  | LL | 15 |  |  |  | 620 586 |  | Inspection |  | Assembly
NPE_TSW_SRS-4213 | 3.2.1.1.7.8.0-2 | Info-Only |  | The message will contain the SMC data and the destination of the data (as shown in the Figure "Serial Message Signal Diagram"). |  |  | 15
NPE_TSW_SRS-1767 | 3.2.1.1.7.8.0-3 | Figure |  | Figure 3.2.2.1.2.1.9-1 Serial Message Signal Diagram |  |  | 15
NPE_TSW_SRS-1769 | 3.2.1.1.7.9 | Header |  | Upload Capability |  |  | 15
NPE_TSW_SRS-1770 | 3.2.1.1.7.9.0-1 | Requirement |  | The NPE TSW shall transfer a file containing the formatted upload data blocks, received from the NPEITE Test Engine to the Ground Support Equipment (GSE) hard disk via the Ethernet interface. | The NPE TSW shall perform uploads utilizing properly formatted MDU upload block files. | LL | 15 |  |  |  | 624 680 |  | Test |  | Assembly
NPE_TSW_SRS-1771 | 3.2.1.1.7.9.0-2 | Derived Requirement |  | The NPE TSW shall monitor serial telemetry messages during Upload Block transmissions to determine if the upload block is accepted or rejected by the UUT after the last upload block specified in the upload file is transferred. | The NPE TSW shall provide the scripts the ability to monitor serial telemetry messages during Upload Block transmissions to determine if the upload block is accepted or rejected by the UUT. | LL | 15 | [5 empty] | Test |  | Assembly
NPE_TSW_SRS-1772 | 3.2.1.1.7.9.0-3 | Requirement |  | The NPE TSW shall stop the current test and indicate test failure if the NPE TSW does not receive Upload Block telemetry messages within the amount of time specified by the Test Scripts. |  | LL | 15 |  |  |  | 120 124 126 128 130 910 |  | Test |  | Assembly
NPE_TSW_SRS-1773 | 3.2.1.1.7.10 | Header |  | ECTS Capability |  |  | 15
NPE_TSW_SRS-1774 | 3.2.1.1.7.10.0-1 | Derived Requirement |  | The NPE TSW shall verify the ECTS interface by requesting the NPE, using a EGSE/TAR command, to transmit a known L3 NDS pattern. |  | LL | 15 | [5 empty] | Test |  | Assembly
NPE_TSW_SRS-1775 | 3.2.1.1.7.11 | Header |  | BDP Capability |  |  | 15
NPE_TSW_SRS-1776 | 3.2.1.1.7.11.0-1 | Derived Requirement |  | The NPE TSW shall verify the BDP interface by requesting the NPE, using a EGSE/TAR command, to transmit a known L3 NDS pattern. | The NPE TSW shall verify the BDP interface by requesting the UUT, using a EGSE/TAR command, to transmit a known L3 NDS pattern. | LL | 15 | [5 empty] | Test |  | Assembly
NPE_TSW_SRS-1777 | 3.2.1.1.7.12 | Header |  | Serial Z-Count Capability |  |  | 15
NPE_TSW_SRS-1778 | 3.2.1.1.7.12.0-1 | Requirement |  | The NPE TSW shall accept a 200 Hz clock from the NPE's test port. The 200 Hz clock is coherently derived from the 10.23 MHz clock. | Delete | LL | 15 |  |  |  | 853 |  | Test |  | Assembly
NPE_TSW_SRS-1780 | 3.2.1.1.7.13 | Header |  | Nav Data Capability |  |  | 15
NPE_TSW_SRS-1781 | 3.2.1.1.7.13.0-1 | Info-Only |  | The NPEITE LBCR extracts Navigation (NAV) data from UUT L-Band transmissions when it has locked on codes. The NPEITE LBCR collects the data until it has five subframes (1500 bits) worth, then writes the data to files which are created on a shared drive/folder for the NPEITE desktop to read. |  |  | 15
NPE_TSW_SRS-1782 | 3.2.1.1.7.14 | Header |  | L-Band RF Assembly Switch Control Capability |  |  | 15
NPE_TSW_SRS-4214 | 3.2.1.1.7.14.0-1 | Info-Only |  | The signal will be switched through one of paths in order to measure out-of-band spurious emissions. There is/are direct (no filter) path and filtered paths (different frequencies) provided. (as shown in the figure "L-Band Assembly Switch Control Signal Diagram"). |  |  | 15
NPE_TSW_SRS-1784 | 3.2.1.1.7.14.0-2 | Figure |  | Figure 3.2.2.1.2.1.15-1 L-Band Assembly Switch Control Signal Diagram |  |  | 15
NPE_TSW_SRS-1785 | 3.2.1.1.7.15 | Header |  | L-Band Power Monitor Assembly Switch Control Capability |  |  | 15
NPE_TSW_SRS-1786 | 3.2.1.1.7.15.0-1 | Info-Only |  | The L-Band Power Monitor Assembly is to be controlled by the NPE Test software. |  |  | 15
NPE_TSW_SRS-1787 | 3.2.1.1.7.15.0-2 | Info-Only |  | Programmable attenuators in the assembly are to be controlled using LVDS or TTL technology. |  |  | 15
NPE_TSW_SRS-3598 | 3.2.1.1.7.16 | Header |  | STE Capabilities |  |  | 15
NPE_TSW_SRS-3599 | 3.2.1.1.7.16.0-1 | Requirement |  | The NPE TSW shall support automatic analysis to ensure that the performance calculations specified in NPEITE B2 1620094 document sections starting with requirements ID NPEITE-48 through NPEITE-49 are within user specified limits. |  | LL | 15 |  |  | 345 | 700 |  | Test |  | Assembly
NPE_TSW_SRS-3704 | 3.2.1.1.7.16.0-2 | Derived Requirement |  | (U//FOUO) The TSW shall manage (control, retrieve data) test interface equipment as detailed in the IRS. |  | LL | 15 | [5 empty] | Test |  | Assembly
NPE_TSW_SRS-3971 | 3.2.1.1.7.17 | Header |  | SAU Capabilities |  |  | 15
NPE_TSW_SRS-3972 | 3.2.1.1.7.17.0-1 | Derived Requirement |  | The NPE TSW shall configure the default test script and test results directory for sharing data with the SAU (config file). Note: SAU requirements will be haulted on the panel level. |  | LL | 15 | [5 empty] | Inspection | Analysis | Assembly
NPE_TSW_SRS-3973 | 3.2.1.1.7.17.0-2 | Derived Requirement |  | The NPE TSW shall navigate to a test script and deliver it to the SAU according to SAU ICD1620199. |  | LL | 15 | [5 empty] | Inspection | Analysis | Assembly
NPE_TSW_SRS-3974 | 3.2.1.1.7.17.0-3 | Derived Requirement |  | The NPE TSW shall log test results for comparitive analysis and guide the user to the log file storage location. |  | LL | 15 | [5 empty] | Inspection | Analysis | Assembly
NPE_TSW_SRS-3975 | 3.2.1.1.7.17.0-4 | Derived Requirement |  | The NPE TSW shall receive SAU status asynchronously according to SAU ICD1620199. |  | LL | 15 | [5 empty] | Inspection | Analysis | Assembly
NPE_TSW_SRS-3976 | 3.2.1.1.7.17.0-5 | Derived Requirement |  | The NPE TSW shall enable the sending of the SAUSetZCount command to the SAU within 0.5 s. after an epoch to synchronize the SAU and XLTS Zcount with the rest of the SV UUT. |  | LL | 15 | [5 empty] | Inspection | Analysis | Assembly
NPE_TSW_SRS-3304 | 3.2.1.1.7.18 | Header |  | Serial Message Commands |  |  | 15
NPE_TSW_SRS-3305 | 3.2.1.1.7.18.0-1 | Requirement |  | The NPE TSW shall generate each NPE SMC in accordance with ICD-GPS-801 requirement IDs 3630 and 3633 and in accordance with IRS1620155AP1, Sections 3.32 and 3.33, to support the performance tests defined herein upon script commanding. | The NPE TSW shall generate each SMC in accordance with ICD-GPS-801 (ICD801-3630 and ICD801-3633) to support the performance tests defined herein upon script commanding. | LL | 15 |  | 46 |  |  |  | Test |  | Assembly
NPE_TSW_SRS-3306 | 3.2.1.1.7.19 | Header |  | Uploads |  |  | 15
NPE_TSW_SRS-3307 | 3.2.1.1.7.19.0-1 | Requirement |  | The NPE TSW shall send each NPE UPLOAD in accordance with ICD-GPS-801 section 3.8.7.4 [ICD801-3226] to the MDU in accordance with IRS1620155AP1 sections 3.32 TSW2GSE and 3.33 GSE2TSW to support the performance tests defined herein upon script command. |  | LL | 15 |  | 49 |  |  |  | Test |  | Assembly
NPE_TSW_SRS-3308 | 3.2.1.1.7.20 | Header |  | Telemetry |  |  | 15
NPE_TSW_SRS-3309 | 3.2.1.1.7.20.0-1 | Requirement |  | The NPE TSW shall analyze each of the MDU TLM points in accordance with IRS1620155AP1 (IRS Part 2) section 3.29, in accordance with ICD-GPS-801 Section 3.8 [ICD801-470], to support the performance tests defined herein upon receipt of a script command. | The NPE TSW shall provide the capbility to analyze each of the MDU TLM points. | LL | 15 |  | 52 |  |  |  | Inspection Test |  | Assembly
NPE_TSW_SRS-3418 | 3.2.1.1.7.20.1 | Header |  | Telemetry Validation |  |  | 15
NPE_TSW_SRS-3340 | 3.2.1.1.7.21 | Header |  | Timing Interface |  |  | 15
NPE_TSW_SRS-3426 | 3.2.1.1.7.21.1 | Header |  | Z-Count Validation |  |  | 15
NPE_TSW_SRS-3343 | 3.2.1.1.7.22 | Header |  | Local Man Machine Interface |  |  | 15
NPE_TSW_SRS-3432 | 3.2.1.1.7.23 | Header |  | Stop On Failure Validation |  |  | 15
NPE_TSW_SRS-3433 | 3.2.1.1.7.23.0-1 | Requirement |  | The NPE TSW shall stop on failure to ensure that the correct indications are displayed to the user, the test history is logged, restart options are functional and the failure conditions are preserved. | Delete | LL | 15 |  | 518 | Delete |  |  | Test |  | Assembly
NPE_TSW_SRS-4209 | 3.2.1.1.8 | Header |  | Common Tests |  |  | 15
NPE_TSW_SRS-3498 | 3.2.1.1.8.1 | Header |  | ECTS Tests |  |  | 15
NPE_TSW_SRS-3500 | 3.2.1.1.8.1.0-1 | Requirement |  | The NPE TSW shall support selection of either the A-Side or B-Side ECTS interface signals for all emulation modes specified Sections 3.2.1.1.9.1.1 and 3.2.1.1.9.1.2 of this document. | The NPE TSW shall support selection of either the A-Side or B-Side ECTS interface signals for all emulation modes specified in NPE_TSW_SRS-3505 and NPE_TSW_SRS-3509 | LL | 15 | 290 |  |  |  | 290 | Test |  | Assembly
NPE_TSW_SRS-3503 | 3.2.1.1.8.1.0-2 | Requirement |  | (U//FOUO) The NPE TSW shall use the Z-Count to synchronize to the NPE/MDU crosslink transmit and receive slots for each emulation mode specified in Sections 3.2.1.1.9.1.1 and 3.2.1.1.9.1.2 of this document. | (U//FOUO) The NPE TSW shall use the Z-Count to synchronize to the NPE/MDU crosslink transmit and receive slots for each emulation mode specified in NPE_TSW_SRS-3505 and NPE_TSW_SRS-3509 | LL | 15 | 293 |  |  |  | 293 | Test |  | Assembly
NPE_TSW_SRS-3505 | 3.2.1.1.8.1.1 | Header |  | Transmit (TX) Emulation Modes |  |  | 15
NPE_TSW_SRS-3506 | 3.2.1.1.8.1.1.0-1 | Requirement |  | (U//FOUO) The NPE TSW shall emulate the ECTS interface signals specified in the MAR Spec (B21620156), Section starting with requirements ID MAR-288 or the TAR Spec (B21620095), Section starting with requirements ID TAR-305, for the following crosslink Transmit (TX) modes: NDS RTO | (U//FOUO) The NPE TSW shall command and send data via an ECTS interface signals emulator(Note: the emulator operation is specified in the MAR Spec (B21620156), Section starting with requirements ID MAR-288 or the TAR Spec (B21620095), Section starting with requirements ID TAR-305, for the following crosslink Transmit (TX) modes: NDS RTO) | LL | 15 | 296 |  |  |  | 296 | Test |  | Assembly
NPE_TSW_SRS-3507 | 3.2.1.1.8.1.1.0-2 | Requirement |  | (U//FOUO) The NPE TSW shall transmit the crosslink status word and data that are appropriate for each transmit emulation mode, as defined in ICD-GPS-637, Section 3.2.4 [ICD637-238]. |  | LL | 15 | 297 |  |  |  | 297 | Test |  | Assembly
NPE_TSW_SRS-3509 | 3.2.1.1.8.1.2 | Header |  | Receive (RX) Emulation Modes |  |  | 15
NPE_TSW_SRS-3510 | 3.2.1.1.8.1.2.0-1 | Requirement |  | (U//FOUO)The NPE TSW shall emulate the ECTS interface signals specified in the MAR Spec (B21620156), Section starting with requirements ID MAR-67, and the TAR Spec (B21620095), Section starting with requirements ID TAR-95, for the following crosslink Receive (RX) modes: NDS RTO STANDBY (NO ACQUISITION) | (U//FOUO) The NPE TSW shall command and acquire data via an ECTS interface signals emulator(Note: the emulator operation is specified in the MAR Spec (B21620156), Section starting with requirements ID MAR-288 or the TAR Spec (B21620095), Section starting with requirements ID TAR-305, for the following crosslink Transmit (TX) modes: NDS RTO) | LL | 15 | 300 |  |  |  | 300 | Test |  | Assembly
NPE_TSW_SRS-3511 | 3.2.1.1.8.1.2.0-2 | Requirement |  | (U//FOUO) The NPE TSW shall acquire and record the crosslink data transmitted by the NPE/MDU for each of the receive emulation modes, as defined in ICD-GPS-637, Section 3.2.2 [ICD637-116]. |  | LL | 15 | 301 |  |  |  | 301 | Test |  | Assembly
NPE_TSW_SRS-3512 | 3.2.1.1.8.1.2.0-3 | Requirement |  | (U//FOUO)The NPE TSW shall acquire and record the crosslink control word data transmitted by the NPE/MDU for each hop while in each of the receive emulation modes, as defined in ICD-GPS-637, Section 3.2.4 [ICD637-238]. |  | LL | 15 | 302 |  |  |  | 302 | Test |  | Assembly
NPE_TSW_SRS-3538 | 3.2.1.1.8.2 | Header |  | Command, Control, and Telemetry Tests |  |  | 15
NPE_TSW_SRS-3539 | 3.2.1.1.8.2.1 | Header |  | Pulse Discrete Commands |  |  | 15
NPE_TSW_SRS-3540 | 3.2.1.1.8.2.1.0-1 | Requirement |  | The NPE TSW shall generate each of the pulse discrete commands defined in NPE ICD (3GPS-RQ-07-0851) [265, 279, 285, 291, 297, 303, 309] upon receipt of command from the ITE. | The NPE TSW shall generate each of the pulse discrete commands from the xAR upon receipt of command from the xITE. | LL | 15 | 308 |  |  |  | 308 | Test |  | Assembly
NPE_TSW_SRS-3541 | 3.2.1.1.8.2.2 | Header |  | Analog Telemetry |  |  | 15
NPE_TSW_SRS-3542 | 3.2.1.1.8.2.2.0-1 | Requirement |  | (U//FOUO) The NPE TSW shall acquire and record all the analog telemetry points defined in NPE ICD (3GPS-RQ-07-0851) [59] whenever the MDU is in the powered on state. |  | LL | 15 | 310 312 |  |  |  | 310 312 | Test |  | Assembly
NPE_TSW_SRS-3543 | 3.2.1.1.8.2.2.0-2 | Requirement |  | The NPE TSW shall acquire and record digitized analog telemetry at a rate greater than or equal to once per second. | The NPE TSW shall acquire and record analog active and analog passive telemetry at a rate less than or equal to once per second. | LL | 15 | 311 |  |  |  | 311 | Test |  | Assembly
NPE_TSW_SRS-3545 | 3.2.1.1.8.2.3 | Header |  | Discrete / Digital Telemetry |  |  | 15
NPE_TSW_SRS-3546 | 3.2.1.1.8.2.3.0-1 | Requirement |  | The NPE TSW shall acquire and record all the discrete telemetry points as defined in NPE ICD (3GPS-RQ-07-0851) [63] whenever the MDU is in the powered on state. |  | LL | 15 | 314 316 |  |  |  | 314 316 | Test |  | Assembly
NPE_TSW_SRS-3547 | 3.2.1.1.8.2.3.0-2 | Requirement |  | The NPE TSW shall acquire and record discrete telemetry at a rate greater than or equal to once per second. | The NPE TSW shall acquire and record discrete telemetry at a rate less than or equal to once per second. | LL | 15 | 315 |  |  |  | 315 | Test |  | Assembly
NPE_TSW_SRS-3549 | 3.2.1.1.8.2.4 | Header |  | Black MIL-STD-1553 Bus |  |  | 15
NPE_TSW_SRS-3550 | 3.2.1.1.8.2.4.0-1 | Requirement |  | The NPE TSW shall provide a method for selecting the A-Side or B-Side of the black 1553 Bus. |  | LL | 15 | 318 |  |  |  | 318 | Test |  | Assembly
NPE_TSW_SRS-3551 | 3.2.1.1.8.2.4.0-2 | Requirement |  | The NPE TSW shall function as the Bus Controller of the Black 1553 Bus. |  | LL | 15 | 319 |  |  |  | 319 | Test |  | Assembly
NPE_TSW_SRS-3552 | 3.2.1.1.8.2.4.0-3 | Requirement |  | The NPE TSW shall monitor and log all data transmitted and received on the 1553 Bus whenever the MDU is in the powered on state. |  | LL | 15 | 320 |  |  |  | 320 | Test |  | Assembly
NPE_TSW_SRS-3553 | 3.2.1.1.8.2.4.0-4 | Requirement |  | The NPE TSW shall parse and forward all 1553 Bus telemetry points to the corresponding ITE for analysis, per the NPE Spec (3GPS-RQ-07-0370), Section 3.2.2.5. |  | LL | 15 | 321 |  |  |  | 321 | Test |  | Assembly
NPE_TSW_SRS-3554 | 3.2.1.1.8.2.4.0-5 | Requirement |  | The NPE TSW shall generate translated 1553 Bus commands (SMCs and Control Elements) to the MDU upon being commanded from an ITE, in accordance with ICD-GPS-801, Sections 3.8.6.6.2.2 [ICD801-2735] and 3.8.7.3.3.7 [ICD801-9517]. | The NPE TSW shall translate SMCs and Control Elements to 1553 Bus transactions for the UUT, in accordance with ICD-GPS-801, Sections 3.8.6.6.2.2 [ICD801-2735] and 3.8.7.3.3.7 [ICD801-9517]. | LL | 15 | 322 |  |  |  | 322 | Inspection | Test | Assembly
NPE_TSW_SRS-3555 | 3.2.1.1.8.2.5 | Header |  | GED / LLED Triggers |  |  | 15
NPE_TSW_SRS-3556 | 3.2.1.1.8.2.5.0-1 | Requirement |  | The NPE TSW shall support the mechanism by which the AR STE pulses the A-side, B-side or both GED signal outputs. |  | LL | 15 | 324 |  |  |  | 324 | Test |  | Assembly
NPE_TSW_SRS-3557 | 3.2.1.1.8.2.5.0-2 | Requirement |  | The NPE TSW shall support a method to pulse the A-Side, B-Side or both LLED signal outputs. |  | LL | 15 | 325 |  |  |  | 325 | Test |  | Assembly
NPE_TSW_SRS-3558 | 3.2.1.1.8.2.5.0-3 | Requirement |  | The NPE TSW shall control GED and LLED signal outputs in a high (one) state when they are inactive. |  | LL | 15 | 326 |  |  |  | 326 | Test |  | Assembly
NPE_TSW_SRS-3559 | 3.2.1.1.8.2.5.0-4 | Requirement |  | The NPE TSW shall apply a constant active (zero) or inactive (one) state on each of the GED/LLED outputs upon receipt of appropriate command. |  | LL | 15 | 327 |  |  |  | 327 | Test |  | Assembly
NPE_TSW_SRS-3560 | 3.2.1.1.8.2.5.0-5 | Requirement |  | The NPE TSW shall apply a negative (zero) pulse between 30 milli-sec and 150 milli-sec on the designated GED / LLED outputs upon receipt of appropriate command. |  | LL | 15 | 328 |  |  |  | 328 | Test |  | Assembly
NPE_TSW_SRS-3569 | 3.2.1.1.8.3 | Header |  | DC Power Tests |  |  | 15
NPE_TSW_SRS-3572 | 3.2.1.1.8.3.0-1 | Requirement |  | The NPE TSW shall support the acquisition (TSW_IRS-98) and recording of UUT voltage and current measurements taken via the STE DC Power System and make the data available for use by script based algorithms. |  | LL | 15 | 332 |  |  |  | 642 | Test |  | Assembly
NPE_TSW_SRS-3573 | 3.2.1.1.8.3.0-2 | Requirement |  | The NPE TSW shall enables the UUT voltage and current measurements to be available to the ITE for power consumption computations. | The NPE TSW shall enable the UUT voltage and current measurements to be available to the ITE for power consumption computations. | LL | 15 | 333 |  |  |  | 333 | Test |  | Assembly
NPE_TSW_SRS-3566 | 3.2.1.1.8.3.0-3 | Requirement |  | The NPE TSW shall support monitoring requirements needed to meet the DC Power, which can be found in the TAR Spec (B21620095), requirements ID 334, including the RIU voltage and current. |  | LL | 15 |  |  |  |  | 674 | Test |  | Assembly
NPE_TSW_SRS-3580 | 3.2.1.1.8.4 | Header |  | Hosted Payload Element Timing Tests |  |  | 15
NPE_TSW_SRS-3581 | 3.2.1.1.8.4.0-1 | Requirement |  | The NPE TSW shall acquire and record the HPE-related parameters that use the following interfaces, as defined in the NPE ICD (3GPS-RQ-07-0851), Sections 3.1.3.2, 3.1.3.3 and 3.1.3.4; in the MAR Spec (B21620156), requirement IDs MAR-347 through MAR-351; and in the TAR Spec (B21620095), requirement IDs TAR-347 through TAR-351: BDY Interface BDA Interface BDV Interface BDP Interface RAP Interface | Delete | LL | 15 | 338 339 340 341 342 |  |  |  | 338 339 340 341 342 | Test |  | Assembly
NPE_TSW_SRS-3582 | 3.2.1.1.8.4.0-2 | Requirement |  | (U//FOUO) The NPE TSW shall provide a method for selecting the A-Side or B-Side of the RED 1553 Bus. |  | LL | 15 | 343 |  |  |  | 343 | Test |  | Assembly
NPE_TSW_SRS-3583 | 3.2.1.1.8.4.0-3 | Requirement |  | The NPE TSW shall function as a remote terminal on the RED 1553 Bus. |  | LL | 15 | 344 |  |  |  | 344 | Test |  | Assembly
NPE_TSW_SRS-3584 | 3.2.1.1.8.4.0-4 | Requirement |  | (U//FOUO) The NPE TSW shall monitor, log, and analyze all data transmitted and received on the RED 1553 Bus. |  | LL | 15 | 345 |  |  |  | 345 | Test |  | Assembly
NPE_TSW_SRS-3585 | 3.2.1.1.8.4.0-5 | Requirement |  | (U//FOUO) The NPE TSW shall simulate 1553 Bus traffic from a predefined traffic scenario file consistent with the MAR Spec (B21620156) Section starting with requirements ID MAR-335 and TAR Spec (B21620095) Section starting with requirements ID TAR-457. | (U//FOUO) The NPE TSW shall emmulate 1553 Bus traffic IAW with the MAR Spec (B21620156) Section starting with requirements ID MAR-335 and TAR Spec (B21620095) Section starting with requirements ID TAR-457. | LL | 15 | 346 |  |  |  | 346 | Test |  | Assembly
NPE_TSW_SRS-3586 | 3.2.1.1.8.5 | Header |  | Transmitter Tests |  |  | 15
NPE_TSW_SRS-3587 | 3.2.1.1.8.5.0-1 | Requirement |  | The NPE TSW shall acquire (TSW_IRS-98) the specified parameters of the L1EC/L2EC/L3EC/L5EC, L1MEC and L2MEC transmitter signals as defined in MAR Spec (B21620156) requirements ID 361 to the accuracy shown, and make the data available for use in script based algorithms. | The NPE TSW shall analyze telemetry to verify the L1EC/L2EC/L3EC/L5EC, L1MEC and L2MEC transmitter signals match the commanded values. | LL | 15 | 354 |  | 236 |  |  | Test |  | Assembly
NPE_TSW_SRS-3588 | 3.2.1.1.8.5.0-2 | Requirement |  | The NPE TSW shall acquire and record the data signal of each MDU transmitter output to a predetermined (canned) bit pattern. |  | LL | 15 | 356 |  |  |  |  | Test |  | Assembly
NPE_TSW_SRS-3590 | 3.2.1.1.8.6 | Header |  | MDU Data MUX Tests |  |  | 15
NPE_TSW_SRS-3592 | 3.2.1.1.8.6.0-1 | Requirement |  | The NPE TSW shall acquire and record the data signals of each Nibble Group to a predetermined (canned) bit pattern. |  | LL | 15 | 365 |  |  |  | 365 | Test |  | Assembly
NPE_TSW_SRS-4228 | 3.2.1.1.8.6.0-2 | Info-Only |  | At NPE level, this capability is only used for diagnostic purposes. The canned bit pattern for the MAR is per the MAR Spec (B21620156) Section starting with requirements ID MAR-362 and TAR Spec (B21620095) Section starting with requirements ID TAR-362. |  |  | 15
NPE_TSW_SRS-3643 | 3.2.1.1.8.7 | Header |  | Flight Acceptance Testing |  |  | 15
NPE_TSW_SRS-4057 | 3.2.1.1.8.7.0-1 | Derived Requirement |  | The NPE TSW shall issue all commands IDs to the NPE identified in ICD-GPS-801 |  |  | 15 | [5 empty] | Test |  | Assembly
NPE_TSW_SRS-4058 | 3.2.1.1.8.7.0-2 | Derived Requirement |  | The NPE TSW shall dynamically control the polling for telemetry from the MDU via a script. |  |  | 15 | [5 empty] | Test |  | Assembly
NPE_TSW_SRS-3630 | 3.2.1.1.8.8 | Header |  | RF Tests |  |  | 15
NPE_TSW_SRS-3631 | 3.2.1.1.8.8.0-1 | Requirement |  | (U//FOUO) The NPE TSW shall enable the STE to calculate the VSWR using the parameters as defined in the TAR (B21620095) requirements ID 370 for each signal port shown in the requirement. |  | LL | 15 | 369 |  |  |  | 369 | Test |  | Assembly
NPE_TSW_SRS-3634 | 3.2.1.1.8.8.0-2 | Requirement |  | RESERVED | Delete | LL | 15 |  |  |  |  | 644 | Test |  | Assembly
NPE_TSW_SRS-2920 | 3.2.2 | Header |  | SI Capabilities for the L-Band Correlation Receiver (LBCR) |  |  | 15
NPE_TSW_SRS-3206 | 3.2.2.0-1 | Info-Only |  | The L-Band Correlating Receiver (LBCR) is a subset of the MITE or NPEITE systems that receives LBand and 10.23MHz RF signals from the Unit Under Test. These signals are examined by the LBCR to measure and verify the performance of the navigation codes and data carried on the signals. Measurements include but are not limited to the presence or absence of codes in their standard or non-standard forms, Group Delay (relative timing of navigation codes to themselves and each other), Code Power Ratios and Quadrature Error (the proper formation and proportioning of the codes), and the ability to properly generate/update the various Navigation messages and their contents. |  |  | 15
NPE_TSW_SRS-1881 | 3.2.2.0-2 | Info-Only |  | The LBCR SC is designed for use as part of the NPEITE and the MITE, to provide measurement, analysis and calibration of the L1, L2 , L3 and L5 GPS III Navigation Payload Element (NPE) signal parameters. |  |  | 15
NPE_TSW_SRS-3986 | 3.2.2.0-3 | Info-Only |  | The crypto interface is defined in HDD1624720, Crypto STE FPGA Hardware Design Document - HDD, and the Crypto CCA Design Verification Test Plan. |  |  | 15
NPE_TSW_SRS-2736 | 3.2.2.0-4 | Derived Requirement | Requirement | The NPE TSW shall perform a state-of-health test to assure that the entire system is ready for test by verifying communication interfaces and local disk storage space. | The NPE TSW shall provide a notification between subsystems that the communication interface is present | LL | 15 |  |  | 343 |  |  | Test |  | Assembly
NPE_TSW_SRS-1759 | 3.2.2.0-5 | Derived Requirement |  | The NPE TSW shall verify the successful completion of the state-of-health test, which is defined as complete when all interfaces can actively connect and receive responses back. | The NPE TSW shall report the status from a commanded LBCR self-tests. | LL | 15 | [5 empty] | Test |  | Assembly
NPE_TSW_SRS-3302 | 3.2.2.0-6 | Derived Requirement |  | The NPE TSW shall perform a state-of-health test upon receipt of a state-of-health test command. | The NPE TSW shall command its subsystems to perform self-test operations. | LL | 15 | [5 empty] | Test |  | Assembly
NPE_TSW_SRS-3294 | 3.2.2.0-7 | Derived Requirement |  | The NPE TSW shall spawn an application for collecting results to verify that the correlation of each code is achieved on each RF carrier. | The NPE TSW shall acquire and evaluate criteria based results for RF carrier correlation measurements . | LL | 15 | [5 empty] | Test |  | Assembly
NPE_TSW_SRS-3300 | 3.2.2.0-8 | Derived Requirement |  | The NPE TSW shall spawn an application for collecting results to verify differential group delay and coherence on each RF carrier. | The NPE TSW shall acquire and evaluate criteria based results for differential group delay and coherence on each RF carrier measurements. | LL | 15 | [5 empty] | Test |  | Assembly
NPE_TSW_SRS-3299 | 3.2.2.0-9 | Derived Requirement |  | The NPE TSW shall note the failure to successfully complete a calculation or continuous process and allow the self-test to continue until completion. | The NPE TSW shall indicate that a request for calculation did not complete or continuous process ended prematurely allowing the self-test to continue until completion. | LL | 15 | [5 empty] | Test |  | Assembly
NPE_TSW_SRS-4261 | 3.2.2.0-10 | Derived Requirement |  | The NPE TSW shall interpret the commanding actions as described in the IRS Part 2, document number IRS1620155AP1. | [8 empty] | Inspection Test | Test | Assembly
NPE_TSW_SRS-4262 | 3.2.2.0-11 | Derived Requirement |  | The NPE TSW shall interpret the LBCR actions as described in the IRS Part 2, document number IRS1620155AP1. | [8 empty] | Analysis Test | Test | Assembly
NPE_TSW_SRS-4264 | 3.2.2.0-12 | Derived Requirement |  | The NPE TSW shall provide data to the signal processing library per Category 4 document 3GPS-OT-13-0236,Table 3: LBCR Matlab Scripts. | The NPE TSW shall provide and acquire data to the digital signal processing library. NOTE: All digital signal processing is specified in Category 4 document 3GPS-OT-13-0236,Table 3: LBCR Matlab Scripts. | [7 empty] | Analysis Test | Test | Assembly
NPE_TSW_SRS-4265 | 3.2.2.0-13 | Requirement |  | The NPE TSW shall perform commanded key supercession. | [5 empty] | 160 |  |  | Test |  | Assembly
NPE_TSW_SRS-2924 | 3.2.3 | Header |  | SI Capabilities for MAR Sub-System Test Services |  |  | 15
NPE_TSW_SRS-3208 | 3.2.3.0-1 | Info-Only |  | These are the MDU Ancillary Rack (MAR) equipment additional requirements and its use of the Test Services Engine for deployments defined by the MDU UUT, Test Station Equipment, and Testing Environment as outlined below: STE: Mission Data Unit (MDU) Ancillary Rack (MAR) a. UUT - Supports the MITE in testing the MDU b. Test Services Sub-systems - Signal Conditioning Services c. Testing Environments i. Flight Software SIQT device ii. Exelis Manufacturing Test |  |  | 15
NPE_TSW_SRS-3661 | 3.2.3.0-2 | Info-Only |  | Most of NPE TSW capabilities for the TAR and MAR configurations are the same. |  |  | 15
NPE_TSW_SRS-3181 | 3.2.3.0-3 | Info-Only |  | The MAR deployed software Component of the NPE TSW SI is to provide all control to its configured equipment base. |  |  | 15
NPE_TSW_SRS-3182 | 3.2.3.0-4 | Info-Only |  | The MAR deployed software Component of the NPE TSW SI is to provide all control to its configured equipment base. |  |  | 15
NPE_TSW_SRS-78 | 3.3 | Header |  | SI External Interface Requirements |  |  | 15
NPE_TSW_SRS-2929 | 3.3.0-1 | Info-Only |  | External interface requirements are contained in 3GPS-RQ-09-0007, NPE Test Software Interface Requirements Specification. |  |  | 15
NPE_TSW_SRS-3012 | 3.4 | Header |  | SI Internal Data Requirements |  |  | 15
NPE_TSW_SRS-3013 | 3.4.0-1 | Info-Only |  | The data requirements for this SI are left to the design. |  |  | 15
NPE_TSW_SRS-4001 | 3.5 | Header |  | SI Internal Interface Requirements |  |  | 15
NPE_TSW_SRS-4004 | 3.5.0-1 | Info-Only |  | The interface requirements for this SI are left to the design. |  |  | 15
NPE_TSW_SRS-3014 | 3.6 | Header |  | Adaptation Requirements |  |  | 15
NPE_TSW_SRS-3015 | 3.6.0-1 | Derived Requirement |  | The NPE TSW shall store operational configuration items in a file system. | The NPE TSW shall store configuration items for use during operations. | LL | 15 | [5 empty] | Test |  | Assembly
NPE_TSW_SRS-3016 | 3.6.0-2 | Derived Requirement |  | The NPE TSW shall load operational configuration items into the test application during its initialization. | The NPE TSW shall apply configuration items during operations. | LL | 15 | [5 empty] | Test |  | Assembly
NPE_TSW_SRS-3652 | 3.7 | Header |  | Configuration Management |  |  | 15
NPE_TSW_SRS-3653 | 3.7.0-1 | Process Requirement |  | The NPE TSW shall maintain software management in accordance with the Software Development Plan (SDP; document 3GPS-PN-07-0101 cited in this document's References Section), which is in accordance with the Integrated Product Development (IPD) process. |  | LL | 15 |  | 427 |  | 685 |  | Not Required |  | Assembly
NPE_TSW_SRS-3017 | 3.8 | Header |  | Safety Requirements |  |  | 15
NPE_TSW_SRS-3018 | 3.8.0-1 | Process Requirement |  | The NPE TSW shall comply with the system safety requirements as specified in AFSPCMAN 91-710 and GPSIII System Safety Program Plan (3GPS-RQ-07-0031). |  | LL | 15 | 498 |  |  |  | 498 | Not Required |  | Assembly
NPE_TSW_SRS-3019 | 3.8.0-2 | Process Requirement |  | The NPE TSW shall be designed such that a safety hazard to personnel will not be created during installation, maintenance, ground test, transportation, and operational use. |  | LL | 15 | 498 |  |  |  | 498 | Not Required |  | Assembly
NPE_TSW_SRS-3020 | 3.8.0-3 | Process Requirement |  | The NPE TSW shall be designed, integrated, and installed so as to facilitate compliance with DoD, Air Force regulations and instructions; federal, state and local laws, regulations, and range safety requirements during its operation, sustainment, and decommissioning/disposal; and the GPSIII System Safety Program Plan 3GPS-PN-07-0031. |  | LL | 15 | 498 |  |  |  | 498 | Not Required |  | Assembly
NPE_TSW_SRS-3021 | 3.8.0-4 | Process Requirement |  | The NPE TSW manufacturing, repair, and pre-launch processing activities shall comply with DoD Regulations/Instructions; Air Force Range Safety Requirements, as specified in the GPSIII Safety Program Plan 3GPS-PN-07-0031, the EMI/EMC Specification 3GPS-RQ-07-0020, and federal, state, and local laws and regulations. |  | LL | 15 | 498 |  |  |  | 498 | Not Required |  | Assembly
NPE_TSW_SRS-3022 | 3.8.0-5 | Process Requirement |  | A fail safe design shall be provided in those areas where credible failure can disable the system or cause catastrophe through damage to equipment, injury to personnel, or inadvertent operation of critical equipment. |  | LL | 15 | 498 520 |  |  |  | 498 520 | Not Required |  | Assembly
NPE_TSW_SRS-3023 | 3.8.0-6 | Process Requirement |  | The NPE TSW shall be designed, integrated, and installed such that its operation, sustainment, and de-commissioning/disposal is free of undesirable or unacceptable safety, health, or environmental risks as assessed by Government approved GPSIII System Safety Program Plan 3GPS-PN-07-0031 compatible risk criteria. |  | LL | 15 | 498 |  |  |  | 498 | Not Required |  | Assembly
NPE_TSW_SRS-3024 | 3.9 | Header |  | Security and privacy requirements |  |  | 15
NPE_TSW_SRS-3025 | 3.9.0-1 | Requirement |  | The NPE TSW shall comply with the following Security requirements per the GPSIII Security Specification (3GPS-RQ-07-0201): SEC-47, 48, 90, 97, 117, 119, 137, 402, 495, 496, 502, 515, 517, 525, 530, 531, 1564 and 1609. |  | LL | 15 | 469 471 | 334 |  |  | 469 471 | Analysis |  | Assembly
NPE_TSW_SRS-3692 | 3.9.0-2 | Process Requirement |  | The NPE TSW shall protect Critical Program Information (CPI) and Critical System Resources (CSR) in accordance with the GPS III SS PPIP. |  | LL | 15 | 469 | 334 |  | 647 | 471 | Not Required |  | Assembly
NPE_TSW_SRS-3693 | 3.9.0-3 | Derived Requirement |  | (U//FOUO) The NPE TSW shall manage encryption/decryption services.. | (U//FOUO) The NPE TSW shall manage encryption/decryption services. | LL | 15 | [5 empty] | Test |  | Assembly
NPE_TSW_SRS-3695 | 3.9.0-4 | Process Requirement |  | The NPE TSW shall protect information to its level of classification identified in the GPS Security Classification Guide (SGC). |  | LL | 15 | 469 | 334 |  | 647 | 471 | Not Required |  | Assembly
NPE_TSW_SRS-3696 | 3.9.0-5 | Derived Requirement |  | The NPE TSW shall use a Windows XP OS which is configurable in accordance with the Windows XP Secure Technical Implementation Guide. Group authentication is exempted from this configuration verification and reporting. |  | LL | 15 | [5 empty] | Inspection |  | Assembly
NPE_TSW_SRS-3026 | 3.1 | Header |  | SI Environmental requirements |  |  | 15
NPE_TSW_SRS-3027 | 3.10.0-1 | Info-Only |  | There are no special environmental requirements for this SI. |  |  | 15
NPE_TSW_SRS-3028 | 3.11 | Header |  | Computer Resource Requirements |  |  | 15
NPE_TSW_SRS-3179 | 3.11.0-1 | Info-Only |  | All host computers will meet the minimum Standard Computer Resource requirements defined in requirements ID 3042. |  |  | 15
NPE_TSW_SRS-3029 | 3.11.0-2 | Info-Only |  | All hosting computers will support the full work load of the application(s) it hosts while maintaining the performance margins identified in requirements ID 3042. |  |  | 15
NPE_TSW_SRS-3031 | 3.11.1 | Header |  | Computer Hardware Requirements |  |  | 15
NPE_TSW_SRS-3032 | 3.11.1.0-1 | Info-Only |  | The requirements are captured in a tabular format in section 3.10.5. |  |  | 15
NPE_TSW_SRS-3033 | 3.11.2 | Header |  | Computer Hardware Resource Utilization Requirements |  |  | 15
NPE_TSW_SRS-3034 | 3.11.2.0-1 | Info-Only |  | The requirements are captured in a tabular format in section 3.10.5. |  |  | 15
NPE_TSW_SRS-3035 | 3.11.3 | Header |  | Computer Software Requirements |  |  | 15
NPE_TSW_SRS-3036 | 3.11.3.0-1 | Info-Only |  | The requirements are captured in a tabular format in Section 3.10.5. |  |  | 15
NPE_TSW_SRS-3037 | 3.11.4 | Header |  | Computer Communications Requirements |  |  | 15
NPE_TSW_SRS-3038 | 3.11.4.0-1 | Info-Only |  | The requirements are captured in IRS1620155 NPE Test Software Interface Requirements Specification. |  |  | 15
NPE_TSW_SRS-3039 | 3.11.5 | Header |  | Standard Computer Platform Resource Requirements |  |  | 15
NPE_TSW_SRS-3040 | 3.11.5.0-1 | Derived Requirement |  | The NPE TSW shall not utilize computer resources that exceed those identified requirements ID 3042 of the SRS. | Delete | LL | 15 | [5 empty] | Inspection |  | Assembly
NPE_TSW_SRS-3041 | 3.11.5.0-2 | Info-Only |  | Requirements ID 3042 lists the resource requirements of the NPE Standard Compute Platform. |  |  | 15
NPE_TSW_SRS-3042 | 3.11.5.0-3 | Table Cell |  | Table 3.10.5-1 Standard Computer Platform Resource Requirements |  |  | 15
NPE_TSW_SRS-3062 | 3.12 | Header |  | Software Quality Factors |  |  | 15
NPE_TSW_SRS-3063 | 3.12.0-1 | Info-Only |  | The NPE TSW SI will comply with the GPS III Reliability, Maintainability, and Availability Program Plan (3GPS-PN-07-0061). |  |  | 15
NPE_TSW_SRS-3068 | 3.13 | Header |  | Design and Implementation Constraints |  |  | 15
NPE_TSW_SRS-3072 | 3.13.0-1 | Derived Requirement |  | The NPE TSW shall be designed so that no fault, or combination of faults, will cause a service failure or outage in the UUT. |  | LL | 15 | [5 empty] | Test | Analysis | Assembly
NPE_TSW_SRS-3073 | 3.13.0-2 | Derived Requirement |  | The NPE TSW shall utilize an open systems architecture. This is interpreted to mean that the architecture will employ a layered hierarchical structure whereby the functions provided by a layer are only accessible to the layer immediately above or below it. This will allow for the alteration of system performance by modifying one or more layers without altering the existing equipment, procedures, or protocols at the remaining layers. |  | LL | 15 | [5 empty] | Inspection |  | Assembly
NPE_TSW_SRS-3074 | 3.13.0-3 | Derived Requirement |  | The NPE TSW shall use programming and scripting languages that are maintainable and supportable for the life of the system. This is interpreted to mean that a strong preference will be given towards commercially available modern languages that have an established history of usage over a broad community. Examples of such languages include C, C++ and C#. |  | LL | 15 | [5 empty] | Inspection |  | Assembly
NPE_TSW_SRS-3700 | 3.13.0-4 | Derived Requirement |  | The NPE TSW shall continuously acquire (TSW_IRS-98) and record the digitized L-Band data and make the data available for use in script based algorithms. TSW_IRS-98 During the execution of a NPE TSW test script, the NPE TSW shall acquire and record files from the GSE containing UUT raw telemetry data cycle frames. | The NPE TSW shall continuously acquire and record the digitized L-Band data and make the data available for use in script based algorithms. | LL | 15 | [5 empty] | Test |  | Assembly
NPE_TSW_SRS-3075 | 3.14 | Header |  | Personnel-related Requirements |  |  | 15
NPE_TSW_SRS-3076 | 3.14.0-1 | Info-Only |  | N/A |  |  | 15
NPE_TSW_SRS-3077 | 3.15 | Header |  | Training-related requirements |  |  | 15
NPE_TSW_SRS-3078 | 3.15.0-1 | Info-Only |  | N/A |  |  | 15
NPE_TSW_SRS-3079 | 3.16 | Header |  | Logistics-related Requirements |  |  | 15
NPE_TSW_SRS-3080 | 3.16.0-1 | Process Requirement |  | The Logistics for NPE TSW SI shall be handled as detailed in the GPSIII Logistics Plan 3GPS-PN-07-0051. |  | LL | 15 | [5 empty] | Not Required |  | Assembly
NPE_TSW_SRS-3081 | 3.17 | Header |  | Other Requirements |  |  | 15
NPE_TSW_SRS-1875 | 3.17.0-1 | Requirement |  | The NPE TSW shall use all applicable standards for Human Computer Interface (HCI), data tagging/registration, or those cited as mandatory in the DISR Baseline release 05-1.0. Specification of any other standards (outside those identified by the DISR) must be additive, complementary and non-conflicting with the DISR mandated standards. |  | LL | 15 |  | 361 |  | 945 |  | Inspection |  | Assembly
NPE_TSW_SRS-3083 | 3.18 | Header |  | Packaging Requirements |  |  | 15
NPE_TSW_SRS-3084 | 3.18.0-1 | Info-Only |  | Master copies of software media and documentation (both hard and soft copy) are stored in the SDL. Backup media and documentation are stored in separate areas. GPS III Space Segment Software SCM related products are delivered to the SCM Group. Physical media delivered from one site to another has protective covering (e.g., tape straps, diskette holder, etc.) during transportation. Data is appropriately marked and protected, and applicable security requirements are adhered to as described in project security procedures. Software media and documentation is delivered to the customer in accordance with Contract Data Requirements List (CDRL) and project security procedures. Prior to being shipped, the software products undergo a pre-ship readiness review to ensure completeness and document the state the target environment should be in to load the software release. |  |  | 15
NPE_TSW_SRS-3085 | 3.19 | Header |  | Precedence and Critically of Requirements |  |  | 15
NPE_TSW_SRS-3240 | 3.19.0-1 | Info-Only |  | All interface requirements are to be considered of equal weight and criticality. |  |  | 15
NPE_TSW_SRS-15 | 4 | Header |  | Qualification Provisions |  |  | 15
NPE_TSW_SRS-308 | 4.1 | Header |  | Qualification Methods |  |  | 15
NPE_TSW_SRS-860 | 4.1.0-1 | Info-Only |  | This section will define a set of qualification methods and will specify, for each requirement in Section 3, the qualification method(s) to be used to ensure that the requirement has been met. A table may be used to present this information, or each requirement in Section 3 may be annotated with the method(s) to be used. Qualification methods may include those found in Sections 4.1.1 [TSW_SRS-313] through 4.1.5 [TSW_SRS-309] below. |  |  | 15
NPE_TSW_SRS-313 | 4.1.1 | Header |  | Demonstration |  |  | 15
NPE_TSW_SRS-314 | 4.1.1.0-1 | Info-Only |  | The operation of the SI, or a part of the SI that relies on observable functional operation, not requiring the use of instrumentation, special test equipment, or subsequent analysis. |  |  | 15
NPE_TSW_SRS-312 | 4.1.2 | Header |  | Test |  |  | 15
NPE_TSW_SRS-318 | 4.1.2.0-1 | Info-Only |  | The operation of the SI, or a part of the SI, using instrumentation or other special test equipment to collect data for later analysis. |  |  | 15
NPE_TSW_SRS-311 | 4.1.3 | Header |  | Analysis |  |  | 15
NPE_TSW_SRS-316 | 4.1.3.0-1 | Info-Only |  | The processing of accumulated data obtained from other qualification methods. Examples are reduction, interpretation, or extrapolation of test results. |  |  | 15
NPE_TSW_SRS-310 | 4.1.4 | Header |  | Inspection |  |  | 15
NPE_TSW_SRS-317 | 4.1.4.0-1 | Info-Only |  | The visual examination of SI code, documentation, etc., also referred to as code reviews. |  |  | 15
NPE_TSW_SRS-309 | 4.1.5 | Header |  | Special qualification methods |  |  | 15
NPE_TSW_SRS-319 | 4.1.5.0-1 | Info-Only |  | Any special qualification methods for the SI, such as special tools, techniques, procedures, facilities, and acceptance limits. |  |  | 15
NPE_TSW_SRS-3223 | 4.2 | Header |  | Instrument Calibration |  |  | 15
NPE_TSW_SRS-3224 | 4.2.0-1 | Derived Requirement |  | The NPE TSW shall maintain a log of all test equipment requiring calibration identifying the serial number and calibration due date. |  | LL | 15 | [5 empty] | Test |  | Assembly
NPE_TSW_SRS-3225 | 4.2.0-2 | Derived Requirement |  | The NPE TSW shall notify the operator of test equipment requiring calibration due to expired calibration due date. |  | LL | 15 | [5 empty] | Test |  | Assembly
NPE_TSW_SRS-3226 | 4.2.0-3 | Derived Requirement |  | Operator approval shall be required to continue using out of calibration test equipment. |  | LL | 15 | [5 empty] | Test |  | Assembly
NPE_TSW_SRS-16 | 5 | Header |  | Requirements Traceability |  |  | 15
NPE_TSW_SRS-964 | 5.0-1 | Info-Only |  | Requirements traceability links have been made to the MITE B2 Specification (Doc# B21620155) and MAR B2 Specification (Doc# B21620156). |  |  | 15
NPE_TSW_SRS-3177 | 5.0-2 | Info-Only |  | Requirements traceability links have been made to the NPEITE B2 Specification (Doc# B21620096) and TAR B2 Specification (Doc# B21620095). |  |  | 15
NPE_TSW_SRS-3178 | 5.0-3 | Info-Only |  | The requirements for the NPE TSW are located in the DOORS module: /GPS III Space/05 Subsystem and Assembly Level Specifications/Navigation Payload IPT/Navigation Payload Subsystem/Mission Data Unit Subsystem/Assembly Level Specs/NPE TSW SW/SRS1620155 - NPE Test Software Requirements Specification The requirements for the NPE TSW traceability are embedded in the traceability links for each DOORS module. |  |  | 15
NPE_TSW_SRS-17 | 6 | Header |  | Notes |  |  | 15
NPE_TSW_SRS-328 | 6.1 | Header |  | Acronyms |  |  | 15
NPE_TSW_SRS-1387 | 6.1.0-1 | Info-Only |  | ACK Acknowledgement |  |  | 15
NPE_TSW_SRS-1388 | 6.1.0-2 | Info-Only |  | AM Amplitude Modulation |  |  | 15
NPE_TSW_SRS-1389 | 6.1.0-3 | Info-Only |  | ASCII American Standard Code for Information Interchange |  |  | 15
NPE_TSW_SRS-3990 | 6.1.0-4 | Info-Only |  | AR Ancillary Rack (refers to both MAR and TAR) |  |  | 15
NPE_TSW_SRS-1390 | 6.1.0-5 | Info-Only |  | AT Acceptance Test |  |  | 15
NPE_TSW_SRS-1391 | 6.1.0-6 | Info-Only |  | ATLM Analog Telemetry |  |  | 15
NPE_TSW_SRS-1392 | 6.1.0-7 | Info-Only |  | ATP Acceptance Test Plan |  |  | 15
NPE_TSW_SRS-1393 | 6.1.0-8 | Info-Only |  | AWG American wire gauge |  |  | 15
NPE_TSW_SRS-1394 | 6.1.0-9 | Info-Only |  | BDP Burst Detector Processor |  |  | 15
NPE_TSW_SRS-1395 | 6.1.0-10 | Info-Only |  | BOC Binary Offset Carrier |  |  | 15
NPE_TSW_SRS-4048 | 6.1.0-11 | Info-Only |  | C3M Command, Control, Communications, and Monitor |  |  | 15
NPE_TSW_SRS-1396 | 6.1.0-12 | Info-Only |  | CA Coarse/ Acquisition |  |  | 15
NPE_TSW_SRS-1397 | 6.1.0-13 | Info-Only |  | CCAFS Cape Canaveral Air Force Station |  |  | 15
NPE_TSW_SRS-1398 | 6.1.0-14 | Info-Only |  | CDRL Contract Data Requirements List |  |  | 15
NPE_TSW_SRS-1399 | 6.1.0-15 | Info-Only |  | CMD Command |  |  | 15
NPE_TSW_SRS-1400 | 6.1.0-16 | Info-Only |  | CNAV Civilian Navigation |  |  | 15
NPE_TSW_SRS-1401 | 6.1.0-17 | Info-Only |  | COTS Commercial-off-the-shelf |  |  | 15
NPE_TSW_SRS-1402 | 6.1.0-18 | Info-Only |  | DISR Department of Defense Information Technology Standards Registry |  |  | 15
NPE_TSW_SRS-1403 | 6.1.0-19 | Info-Only |  | DOORS Dynamic Object-Oriented Requirements System |  |  | 15
NPE_TSW_SRS-1404 | 6.1.0-20 | Info-Only |  | EC Earth Coverage |  |  | 15
NPE_TSW_SRS-1405 | 6.1.0-21 | Info-Only |  | ECN Engineering Change Number |  |  | 15
NPE_TSW_SRS-1406 | 6.1.0-22 | Info-Only |  | ECTS Enhanced Crosslink Transponder System |  |  | 15
NPE_TSW_SRS-1407 | 6.1.0-23 | Info-Only |  | EGSE Electrical Ground Support Equipment |  |  | 15
NPE_TSW_SRS-1408 | 6.1.0-24 | Info-Only |  | EIA/TIA Electronic Industries Alliance/Telecommunication Industry Association |  |  | 15
NPE_TSW_SRS-1409 | 6.1.0-25 | Info-Only |  | EMC Electromagnetic Compatibility |  |  | 15
NPE_TSW_SRS-1410 | 6.1.0-26 | Info-Only |  | ESD Electrostatic Discharge |  |  | 15
NPE_TSW_SRS-1411 | 6.1.0-27 | Info-Only |  | FCD Fault Current Detect |  |  | 15
NPE_TSW_SRS-1412 | 6.1.0-28 | Info-Only |  | FMECA Failure Modes Effects and Criticality Analysis |  |  | 15
NPE_TSW_SRS-1413 | 6.1.0-29 | Info-Only |  | GPS Global Positioning System |  |  | 15
NPE_TSW_SRS-3978 | 6.1.0-30 | Info-Only |  | GSE Ground Support Equipment |  |  | 15
NPE_TSW_SRS-1414 | 6.1.0-31 | Info-Only |  | GUI Graphical User Interface |  |  | 15
NPE_TSW_SRS-1415 | 6.1.0-32 | Info-Only |  | HCI Human Computer Interface |  |  | 15
NPE_TSW_SRS-3243 | 6.1.0-33 | Info-Only |  | HPE Host Payload Element |  |  | 15
NPE_TSW_SRS-1416 | 6.1.0-34 | Info-Only |  | IAW In Accordance With |  |  | 15
NPE_TSW_SRS-1417 | 6.1.0-35 | Info-Only |  | ICD Interface Control Document |  |  | 15
NPE_TSW_SRS-1418 | 6.1.0-36 | Info-Only |  | IEEE Institute of Electronic and Electrical Engineers |  |  | 15
NPE_TSW_SRS-1419 | 6.1.0-37 | Info-Only |  | IRS Interface Requirements Specification |  |  | 15
NPE_TSW_SRS-3244 | 6.1.0-38 | Info-Only |  | ITE Interface Test Equipment |  |  | 15
NPE_TSW_SRS-3247 | 6.1.0-39 | Info-Only |  | L1 Link 1 |  |  | 15
NPE_TSW_SRS-3251 | 6.1.0-40 | Info-Only |  | L2 Link 2 |  |  | 15
NPE_TSW_SRS-3252 | 6.1.0-41 | Info-Only |  | L3 Link 3 |  |  | 15
NPE_TSW_SRS-3253 | 6.1.0-42 | Info-Only |  | L5 Link 5 |  |  | 15
NPE_TSW_SRS-1420 | 6.1.0-43 | Info-Only |  | LBCR L-Band Correlation Receiver |  |  | 15
NPE_TSW_SRS-1421 | 6.1.0-44 | Info-Only |  | LM Lockheed Martin |  |  | 15
NPE_TSW_SRS-1422 | 6.1.0-45 | Info-Only |  | LMCO Lockheed Martin Corporation |  |  | 15
NPE_TSW_SRS-1423 | 6.1.0-46 | Info-Only |  | LSFR Linear Feedback Shift Register |  |  | 15
NPE_TSW_SRS-1424 | 6.1.0-47 | Info-Only |  | LVDS Low-Voltage Differential Signaling |  |  | 15
NPE_TSW_SRS-1425 | 6.1.0-48 | Info-Only |  | M M-Code |  |  | 15
NPE_TSW_SRS-1426 | 6.1.0-49 | Info-Only |  | MAR MDU Ancillary Rack |  |  | 15
NPE_TSW_SRS-1427 | 6.1.0-50 | Info-Only |  | MDU Mission Data Unit |  |  | 15
NPE_TSW_SRS-3979 | 6.1.0-51 | Info-Only |  | MEC Military Earth Coverage |  |  | 15
NPE_TSW_SRS-1429 | 6.1.0-52 | Info-Only |  | MITE MITE Test Script Exec Platform |  |  | 15
NPE_TSW_SRS-1430 | 6.1.0-53 | Info-Only |  | LBCR L-Band Correlating Receiver |  |  | 15
NPE_TSW_SRS-1432 | 6.1.0-54 | Info-Only |  | NACK No acknowledgement |  |  | 15
NPE_TSW_SRS-1433 | 6.1.0-55 | Info-Only |  | NAVSTAR Navigation Satellite Timing and Ranging System |  |  | 15
NPE_TSW_SRS-1434 | 6.1.0-56 | Info-Only |  | NCEITE Network Communication Element Integration Test Equipment |  |  | 15
NPE_TSW_SRS-3787 | 6.1.0-57 | Info-Only |  | NDA Network Distributed Architecture |  |  | 15
NPE_TSW_SRS-1435 | 6.1.0-58 | Info-Only |  | NDS Nuclear Detonation (NUDET) Detection System (NDS) |  |  | 15
NPE_TSW_SRS-1436 | 6.1.0-59 | Info-Only |  | NPE Navigation Payload Element |  |  | 15
NPE_TSW_SRS-1437 | 6.1.0-60 | Info-Only |  | NPEITE Navigation Payload Element Interface Test Equipment |  |  | 15
NPE_TSW_SRS-1438 | 6.1.0-61 | Info-Only |  | NRZ Non Return to Zero |  |  | 15
NPE_TSW_SRS-1439 | 6.1.0-62 | Info-Only |  | NUDET Nuclear Detonation |  |  | 15
NPE_TSW_SRS-4055 | 6.1.0-63 | Info-Only |  | OS Operating System |  |  | 15
NPE_TSW_SRS-4052 | 6.1.0-64 | Info-Only |  | PC Personal Computer |  |  | 15
NPE_TSW_SRS-1440 | 6.1.0-65 | Info-Only |  | PIM Passive Inter-Modulation |  |  | 15
NPE_TSW_SRS-1441 | 6.1.0-66 | Info-Only |  | PM Phase Modulation |  |  | 15
NPE_TSW_SRS-1442 | 6.1.0-67 | Info-Only |  | PVC Poly Vinyl Chloride |  |  | 15
NPE_TSW_SRS-1443 | 6.1.0-68 | Info-Only |  | PXI PCI eXtensions for Instrumentation |  |  | 15
NPE_TSW_SRS-1444 | 6.1.0-69 | Info-Only |  | RF Radio Frequency |  |  | 15
NPE_TSW_SRS-1445 | 6.1.0-70 | Info-Only |  | SAD Software Architecture Document |  |  | 15
NPE_TSW_SRS-1446 | 6.1.0-71 | Info-Only |  | SC Software Component |  |  | 15
NPE_TSW_SRS-1447 | 6.1.0-72 | Info-Only |  | SCG Security Classification Guide |  |  | 15
NPE_TSW_SRS-1448 | 6.1.0-73 | Info-Only |  | SDD Software Design Document |  |  | 15
NPE_TSW_SRS-1449 | 6.1.0-74 | Info-Only |  | SDP Software Development Plan |  |  | 15
NPE_TSW_SRS-1450 | 6.1.0-75 | Info-Only |  | SGEMP System Generated Electromagnetic Pulse |  |  | 15
NPE_TSW_SRS-1451 | 6.1.0-76 | Info-Only |  | SI Software Item |  |  | 15
NPE_TSW_SRS-1452 | 6.1.0-77 | Info-Only |  | SMC Serial Message Command |  |  | 15
NPE_TSW_SRS-1453 | 6.1.0-78 | Info-Only |  | SOW Statement Of Work |  |  | 15
NPE_TSW_SRS-1454 | 6.1.0-79 | Info-Only |  | SPRU Scalable Payload Regulator Unit |  |  | 15
NPE_TSW_SRS-1455 | 6.1.0-80 | Info-Only |  | SRS Software Requirements Specification |  |  | 15
NPE_TSW_SRS-1457 | 6.1.0-81 | Info-Only |  | STE Special Test Equipment |  |  | 15
NPE_TSW_SRS-1458 | 6.1.0-82 | Info-Only |  | SV Space Vehicle |  |  | 15
NPE_TSW_SRS-3977 | 6.1.0-83 | Info-Only |  | SVID Space Vehicle Identification |  |  | 15
NPE_TSW_SRS-1459 | 6.1.0-84 | Info-Only |  | TAR Test Ancillary Rack |  |  | 15
NPE_TSW_SRS-1460 | 6.1.0-85 | Info-Only |  | TBD To Be Determined |  |  | 15
NPE_TSW_SRS-1461 | 6.1.0-86 | Info-Only |  | TBR To Be Reviewed |  |  | 15
NPE_TSW_SRS-1463 | 6.1.0-87 | Info-Only |  | TCC Test Control Console |  |  | 15
NPE_TSW_SRS-1464 | 6.1.0-88 | Info-Only |  | TEIC Test Equipment Interface Controller |  |  | 15
NPE_TSW_SRS-1465 | 6.1.0-89 | Info-Only |  | TLM Telemetry |  |  | 15
NPE_TSW_SRS-1466 | 6.1.0-90 | Info-Only |  | TOC3M Test Operations Command, Control, Communications, and Monitor |  |  | 15
NPE_TSW_SRS-1469 | 6.1.0-91 | Info-Only |  | TSW Test Software |  |  | 15
NPE_TSW_SRS-1470 | 6.1.0-92 | Info-Only |  | TT&C Telemetry, Tracking & Control |  |  | 15
NPE_TSW_SRS-1471 | 6.1.0-93 | Info-Only |  | TTL Transistor-Transistor Logic |  |  | 15
NPE_TSW_SRS-1472 | 6.1.0-94 | Info-Only |  | UUT Unit Under Test |  |  | 15
NPE_TSW_SRS-1473 | 6.1.0-95 | Info-Only |  | VSWR Voltage Standing Wave Ratio |  |  | 15