## Sheet1
ID | Object Type | NPS TSW STD 1.0 | Proposed Object Text | NPE_TSW_IRS | NPE_TSW_SRS | CPE | SQA | Comments | Change Notification | Rationale
| Header | 7.1 | General Operation Test Guidelines | [5 empty] | added | To satisfy SIQT & A#1
| DocText |  | Due to monitor size we are allowed to minimize and maximize windows during testing. | [5 empty] | added | To satisfy SIQT & A#1
| DocText |  | If on the NPEITE: the associated LBCR names are FEP_1_NPE, FEP_2_NPE, and FEP_CTRL_NPE the associated NPEITE: name: NPEITE_CTRL the associated TAR name: TAR_CTRL | [5 empty] | Action 5 HY 1/30/14
| DocText |  | If on the MM1: the associated LBCR names are FEP_1, FEP_2, and FEP_CTRL the associated MITE name: MITE_CTRL the associated MAR name: MAR_CTRL
| DocText |  | If on the MM2: the associated LBCR names are FEP_1, FEP_2, and FEP_CTRL the associated MITE name: MITE_CTRL the associated MAR name: MAR_CTRL
| DocText |  | If on the MM3: the associated LBCR names are LBCR3_FEP1, LBCR3_FEP2, and LBCR3_CTRL the associated MITE name: MITE3_CTRL the associated MAR name: MAR3_CTRL
| DocText |  | If on the MM4: the associated LBCR names are LBCR4_FEP1, LBCR4_FEP2, and LBCR4_CTRL the associated MITE name: MITE4 the associated MAR name: MAR4
| Header | 7.1.1 | TC01 - Initial Setup and Validation of STE for SIQT
| Test Case | 7.1.1.1 | Sub-Case 1: Preparation of SWIT/SIQT | 115 | 1341 1343 1345 2736 3015 3994 |  |  |  | added requirements from new evals below Moved requirements to SRS column | Req. Review To satisfy SIQT & A#1
| Header | 7.1.1.1.1 | Initial Setup | [5 empty] | modified | renamed for clarity
| Test Step |  | Test operator to record the following: Test Event Date _______________________________________ Start Time ________________________________________ Test Operator ________________________________________ Signature Witness Signature ________________________________________ Witness Signature ________________________________________ | [5 empty] | added | To satisfy SIQT & A#1
| Test Step |  | Ensure that the following documents are available for use during SIQT testing. The baseline version of these items can be found in the GPS III SCCB Baseline folders. See SIQT lead for assistance in locating these documents. | [5 empty] | moved | To satisfy SIQT & A#1
| DocText |  | GPSIII Installer Installation and Start-up Proc.docx | [5 empty] | moved | To satisfy SIQT & A#1
| DocText |  | Process to load new LBCR Software ver_1_27.doc | [5 empty] | moved | To satisfy SIQT & A#1
| DocText |  | SQA/QA to confirm the following prerequisites have been completed. | [5 empty] | added | To satisfy SIQT & A#1
| Test Step |  | QA inspection of the Test System hardware. QA inspection of hardware documentation is released and under configuration management. | [5 empty] | added | To satisfy SIQT & A#2
| Test Step |  | QA inspection on the STE has been completed and the station is sealed | [5 empty] | added | To satisfy SIQT & A#3
| Test Step |  | SQA has witnessed SIRN Installation to completion. | [5 empty] | added | To satisfy SIQT & A#4
| Test Step |  | Complete Initial TSW Installation Procedures ("GPSIII Installer Installation and Start-up Proc.docx" and "Process to load new LBCR Software ver_1_27.doc") without errors | [5 empty] | added | To satisfy SIQT & A#1
| Test Step |  | Test Conclusion: Pass / Fail:_______________________________________________ Date: _______________________________________________ Stop time: _______________________________________________ SID #(s): _______________________________________________ Requirements Verified (Y/N) _______________________________ Overall Comments: ________________________________________ Witness Signature _________________________________________ Witness Signature _________________________________________ | [5 empty] | added | To satisfy SIQT & A#1
| Header | 7.1.1.1.2 | Confirm TSW Desktop Shortcuts | [5 empty] | Move to installation procedure Confirmed with the successful completion of the Installation Procedure | To satisfy A#2 & 3
| Test Step |  | Test operator to record the following: Test Event Date _______________________________________ Start Time ________________________________________ Test Operator ________________________________________ Signature Witness Signature ________________________________________ Witness Signature ________________________________________ | [5 empty] | Move to installation procedure Confirmed with the successful completion of the Installation Procedure | To satisfy A#2 & 3
| Test Eval |  | Confirm TSW (desktop shortcuts) are on the ITE PC Desktop. T5_Tester TestEngineExecutive ATP_Executive STECalManager MAR_Remote_TEE(if on MAR) TAR_Remote_TEE(if on TAR) | [5 empty] | Move to installation procedure Confirmed with the successful completion of the Installation Procedure | To satisfy A#2 & 3
| Test Eval |  | Confirm that these shortcuts have the following target path specifications: For T5_Tester : "C:\Program Files\ITT Industries\GPSIII Test Software\T5_Tester.exe" For TestEngineExecutive (or TEE) : "C:\Program Files\ITT Industries\GPSIII Test Software\TestEngineExecutive.exe" ATP_Executive : "C:\Program Files\ITT Industries\GPSIII Test Software\ATP_Executive.exe" For STECalManager : "C:\Program Files\ITT Industries\GPSIII Test Software\STECalManager.exe" For MAR_Remote_TEE : "C:\Program Files\ITT Industries\GPSIII Test Software\TestEngineExecutive.exe" -C:remotingMAR.config For TAR_Remote_TEE : "C:\Program Files\ITT Industries\GPSIII Test Software\TestEngineExecutive.exe" -C:remotingTAR.config | [5 empty] | Move to installation procedure Confirmed with the successful completion of the Installation Procedure | To satisfy A#2 & 3
| Test Step |  | Setup Shortcut Path on ITE "Services" Shortcut Select: Start Control Panel Administrative Tools Right click on "Services" Select "Send To", Select "Desktop (create shortcut)". | [5 empty] | Move to installation procedure Confirmed with the successful completion of the Installation Procedure | To satisfy A#2 & 3
| Test Step |  | Setup Shortcut Path on ITE "Scripts" Shortcut Navigate: C:Documents and Settings\All Users\Application Data\ITT\GPSIII\ Right click on Scripts folder. Select "Send To", Select "Desktop (create shortcut)". | [5 empty] | Move to installation procedure Confirmed with the successful completion of the Installation Procedure | To satisfy A#2 & 3
| Test Step |  | Setup Shortcut Path on ITE "UUTCommandBuilder.exe" Shortcut Navigate: C:Documents and Settings\All Users\Application Data\ITT\GPSIII\Data Right Click "UUTCommandBuilder.exe" Select "Send To", Select "Desktop (create shortcut)". | [5 empty] | This is a CAT 4 tool and not installed as part of the Test Services Installation | To satisfy A#2 & 3
| Test Step |  | Setup Shortcut Path on ITE "TLM_Dashboard" Navigate: C:\Documents and Settings\All Users\Application Data\ITT\GPSIII\\Utility\TLM_Dashboard Right click on "TLM_Dashboard.exe" Select "Send To", Select "Desktop (create shortcut)". | [5 empty] | modified This is a CAT 4 tool and not installed as part of the Test Services Installation | updated for clarity and flow To satisfy A#2 & 3
| Test Eval |  | Confirm TSW (desktop shortcuts) are on the AR PC Desktop. T5_Tester TestEngineExecutive ATP_Executive STECalManager | [5 empty] | Move to installation procedure Confirmed with the successful completion of the Installation Procedure | To satisfy A#2 & 3
| Test Eval |  | Confirm that these shortcuts have the following target path specifications: (This is done by right-clicking on each shortcut and selecting "properties".) For T5_Tester : "C:\Program Files\ITT Industries\GPSIII Test Software\T5_Tester.exe" For TestEngineExecutive (or TEE) : "C:\Program Files\ITT Industries\GPSIII Test Software\TestEngineExecutive.exe" ATP_Executive : "C:\Program Files\ITT Industries\GPSIII Test Software\ATP_Executive.exe" For STECalManager : "C:\Program Files\ITT Industries\GPSIII Test Software\STECalManager.exe" | [5 empty] | Move to installation procedure Confirmed with the successful completion of the Installation Procedure | To satisfy A#2 & 3
| Test Step |  | Setup Shortcut Path on AR "Service" Shortcut Select: Start Control Panel Administrative Tools Right click on "Services" Select "Send To", Select "Desktop (create shortcut)". | [5 empty] | Move to installation procedure Confirmed with the successful completion of the Installation Procedure | To satisfy A#2 & 3
| Test Step |  | Setup Shortcut Path on AR "Scripts" Shortcut Navigate: C:Documents and Settings\All Users\Application Data\ITT\GPSIII\ Right click on the Scripts folder. Select "Send To", Select "Desktop (create shortcut)". | [5 empty] | Move to installation procedure Confirmed with the successful completion of the Installation Procedure | To satisfy A#2 & 3
| Test Step |  | Test Conclusion: Pass / Fail:_______________________________________________ Date: _______________________________________________ Stop time: _______________________________________________ SID #(s): _______________________________________________ Requirements Verified (Y/N) _______________________________ Overall Comments: ________________________________________ Witness Signature _________________________________________ Witness Signature _________________________________________ | [5 empty] | Move to installation procedure | To satisfy A#2 & 3
| Header | 7.1.1.1.3 | Confirm SQL Server Management Studio is available on PC: | [5 empty] | moved | clarity and proper flow
| DocText |  | This subcase verifies the SQL Server management studio program is installed and available for use during test execution.
| Test Step |  | Test operator to record the following: Test Event Date _______________________________________ Start Time ________________________________________ Test Operator ________________________________________ Signature Witness Signature ________________________________________ Witness Signature ________________________________________ | [5 empty] | moved | clarity and proper flow
| Test Eval |  | Confirm SQL Server Management Studio is installed by selecting: START\ All Program\ Microsoft SQL Server 2008 R2\ SQL Server Management Studio | [5 empty] | moved modified | clarity and proper flow updated grammar
| Test Eval |  | Confirm SQL Server Management Studio executes and attaches to the GPSIII, T5, and T5_dump databases by pressing: "Connect" once the application opens and section below is displayed. Select "Server Type" = "Database Engine" Select "Server Name" = "<localhost>\SQLEXPRESSS" Select "Authentication" = "Windows Authentication" Expand the "Databases" folder after connection has been made . Confirm all three databases are visible. -Expand each database to ensure connection is established by double clicking each item. | [5 empty] | added | clarity and proper flow
| Test Step |  | Test Conclusion: Pass / Fail:_______________________________________________ Date: _______________________________________________ Stop time: _______________________________________________ SID #(s): _______________________________________________ Requirements Verified (Y/N) _______________________________ Overall Comments: ________________________________________ Witness Signature _________________________________________ Witness Signature _________________________________________ | [5 empty] | moved | clarity and proper flow
| Header | 7.1.1.1.4 | Power On and Configuration Verification | [5 empty] | modified | updated for clarity and flow
| DocText |  | TEST ENGINEER NEEDS TO CONFIRM THE EQUIPMENT LIST IN THIS SECTION
| DocText |  | This subcase verifies the STE is powered on, the equipment list files are correct and the installed databases are empty.
| Test Step |  | Test operator to record the following: Test Event Date _______________________________________ Start Time ________________________________________ Test Operator ________________________________________ Signature Witness Signature ________________________________________ Witness Signature ________________________________________
| Test Step |  | Ensure Test Engineering has the STE powered on and all instruments are in an operational state
| Test Step |  | Ensure the ITE, AR, LBCR Controller, FEP 1, and FEP 2 PCs are powered on and in an operational state For the specific computer names please use the list under General Operation Test Guidelines | [5 empty] | modified | updated for clarity and flow
| Test Step |  | Log on to the AR PC by entering your user name and password into the window box provided on the Monitor
| Test Step |  | TEST OPERATOR navigate to the C:\Documents and Settings\All Users\Application Data\ITT\GPSIII\Config\TestEngine\ directory | [5 empty] | New line | From requirement review
| Test Eval |  | TEST OPERATOR Record and verify following configuration file “EngConfig.xml” to match the deployed test environment. The tag names and values are given. <ste_name>xxxxx Record TAG <ste_name>_________________ <event_broker_port>5001 <egse_port>31767 <master_database>SQLMaster <sync_time_domain>"The Recorded master time system or Network Time Protocol (NTP) NAME/IP ADDRESS" listed above. <sync_time_interval><hour>0 <sync_time_interval><minute>10 Record TAG <ste_name>_________________ The Recorded master time system or Network Time Protocol (NTP) master time system _________________ | 115 | 1343 3015 |  |  |  | Update | From requirement review
| Test Eval |  | TEST OPERATOR Open STECalManager to verify and update as required the following configuration files to match installed HW Configuration all instrument addresses have been set in accordance with the Default Equipment List files. Initial File reviewed For Recorded TAG NPEITE; open the NPEITE_EquipmentList.xml ____________ For Recorded TAG MITE; open the MITE _EquipmentList.xml. ____________ For Recorded TAG MAR; open the MAR_EquipmentList.xml ____________ For Recorded TAG TAR; open the TAR_EquipmentList.xml ____________ | 115 | 1343 1345 |  |  |  | New line | From requirement review
| Test Eval |  | TEST OPERATOR Verify that EquipmentLimits.enc exists in C:\Documents and Settings\All Users\Application Data\ITT\GPSIII\Config\STE | 115 | 1343 |  |  |  | New line | From requirement review
| Test Eval |  | TEST OPERATOR Verify that one of the above listed Equipment List files exists in C:\Documents and Settings\All Users\Application Data\ITT\GPSIII\Config\STE | 115 | 1343 3015 |  |  |  | New line | From requirement review
| Test Step |  | Stop each Service using the following steps. Wait for each progress bar dialog box to complete. Locate each of the following Services. - ITT_T5_Collector Right click on "ITT_T5_Collector" Select Stop. - ITT_T5_Processor Right click on "ITT_T5_Processor" Select Stop. - ITT GPSIII Test Engine Right click on "ITT GPSIII Test Engine" Select Stop. | [5 empty] | added | per redlines
| Test Step |  | Restart Test engine to have any changes take effect. Start each Service using the following steps. Wait for each progress bar dialog box to complete. Locate each of the following Services. - ITT_T5_Collector Right click on "ITT_T5_Collector" Select Start - ITT_T5_Processor Right click on "ITT_T5_Processor" Select Start - ITT GPSIII Test Engine Right click on "ITT GPSIII Test Engine" Select Start | [5 empty] | added | per redlines
| Test Eval |  | Verify that the common NPE TSW Standard Test Engine Services are supported on the ITE/AR configuration used. |  | 3994 |  |  |  | New line | Reallocation of 3994 from TC02 to TC01
| Test Step |  | Log on to the ITE PC by entering your user name and password into the window box provided on the Monitor
| Test Eval |  | TEST ENGINEER Confirm and update as required to match installed HW Configuration all instrument addresses have been set in accordance with the Default Equipment List files. Navigate to C:\Documents and Settings\All Users\Application Data\ITT\GPSIII\Config\STE If on a NPEITE; open the NPEITE_EquipmentList.xml If on a MITE; open the MITE_EquipmentList.xml
| Test Step |  | Stop each Service using the following steps. Wait for each progress bar dialog box to complete. Locate each of the following Services. - ITT_T5_Collector Right click on "ITT_T5_Collector" Select Stop. - ITT_T5_Processor Right click on "ITT_T5_Processor" Select Stop. - ITT GPSIII Test Engine Right click on "ITT GPSIII Test Engine" Select Stop. | [5 empty] | added | per redlines
| Test Step |  | Restart Test engine to have any changes take effect. Start each Service using the following steps. Wait for each progress bar dialog box to complete. Locate each of the following Services. - ITT_T5_Collector Right click on "ITT_T5_Collector" Select Start - ITT_T5_Processor Right click on "ITT_T5_Processor" Select Start - ITT GPSIII Test Engine Right click on "ITT GPSIII Test Engine" Select Start | [5 empty] | added | per redlines
| Test Eval |  | Verify that the common NPE TSW Standard Test Engine Services are supported on the ITE/AR configuration used. |  | 3994 |  |  |  | New line | Reallocation of 3994 from TC02 to TC01
| DocText |  | Query SQL Server Management Studio to confirm zero records. | [5 empty] | Action 3 HY 1/30/14
| Test Step |  | Test operator : Navigate and Select in the Windows Start menu: START\All Program\Microsoft SQL Server 2008 R2\SQL Server Management Studio
| Test Step |  | Press: "Connect" once the application opens and section below is displayed. Select "Server Type" = "Database Engine" Select "Server Name" = "<localhost>\SQLEXPRESSS" Select "Authentication" = "Windows Authentication"
| Test Step |  | In the far left panel, Click on "+" to expand Databases view
| Test Step |  | In the far left panel, Click on "+" to expand Table view.
| Test Step |  | Scroll down and find the dbo.Script Run; Right click and select 1000 Top Rows.
| Test Eval |  | Confirm after the Query has completed that no data was retrieved.
| Test Step |  | Scroll down and find the dbo.Results; Right click and select 1000 Top Rows.
| Test Eval |  | Confirm after the Query has completed that no data was retrieved.
| Test Step |  | Click the X in the upper right hand corner to close SQL Server.
| Test Eval |  | If any database is not 0 - (for a new installation only) contact system admin to clear database, re-confirm size and continue | [5 empty] | modified | updated for clarity and flow
| Test Step |  | Log on to the LBCR Controller PC by entering your user name and password into the window box provided on the Monitor For the specific computer names please use the list under General Operation Test Guidelines
| Test Step |  | Log on to the FEP 1 PC by entering your user name and password into the window box provided on the Monitor For the specific computer names please use the list under General Operation Test Guidelines
| Test Step |  | Log on to the FEP 2 PC by entering your user name and password into the window box provided on the Monitor For the specific computer names please use the list under General Operation Test Guidelines
| Test Step |  | Test Conclusion: Pass / Fail:_______________________________________________ Date: _______________________________________________ Stop time: _______________________________________________ SID #(s): _______________________________________________ Requirements Verified (Y/N) _______________________________ Overall Comments: ________________________________________ Witness Signature _________________________________________ Witness Signature _________________________________________
| Header | 7.1.1.1.5 | Record SIRN ID for the TSW being used for TSW SIQT.
| DocText |  | This sub-case verifies the correct SIRN is being used for the NPE Test Software
| Test Step |  | Test operator to record the following: Test Event Date _______________________________________ Start Time ________________________________________ Test Operator ________________________________________ Signature Witness Signature ________________________________________ Witness Signature ________________________________________
| Header | 7.1.1.1.5 a | Confirm SIRN for the ITE being used for TSW SIQT. | [5 empty] | remove Strike out | SIRN identifies the version of the software
| Test Step |  | Log on to the ITE PC by entering your user name and password into the window box provided on the Monitor
| Test Step |  | The TestEngine will automatically execute. Once the TestEngine GUI opens, read and record the SIRN identifier on the Test Engine GUI on ITE.
| Test Step |  | Record TSW SIRN Identification ITE SIRN ____________
| Test Eval |  | Confirm SIRN ID matches the baseline TRR version
| Header | 7.1.1.1.5 b | Confirm SIRN for the AR being used for TSW SIQT. | [5 empty] | remove Strike out | SIRN identifies the version of the software
| Test Step |  | Log on to the AR PC by entering your user name and password into the window box provided on the Monitor
| Test Step |  | Open the "TestEngine" Window by double-clicking on the desktop icon titled: "TestEngineExecutive.exe"
| Test Step |  | Read and record the SIRN identifier on the Test Engine Executive GUI on the AR.
| Test Step |  | Record TSW SIRN Identification AR SIRN_____________
| Test Eval |  | Confirm SIRN ID matches the baselined TRR version | [5 empty] | remove SRSID-1341
| Header | 7.1.1.1.5 c | Confirm SIRN for the LBCR being used for TSW SIQT. | [5 empty] | remove Strike out | SIRN identifies the version of the software
| Test Step |  | Log on to the LBCR Controller PC by entering your user name and password into the window box provided on the Monitor For the specific computer names please use the list under General Operation Test Guidelines
| DocText |  | Note: The three LBCR PCs share the same keyboard, mouse and monitor. - To scroll from one PC to the next: Press the <Scroll Lock> key twice and then press the <Enter> key. - To toggle between PC's: Identify the number of the PC in the configuration(usually top to bottom placement of PC's = 1 thru 3 or ask the STE manager), Press the <Scroll Lock> key twice. Press the <PC # using top row of numbers, not the number pad> key and then press the <Enter> key.
| Test Step |  | To Restart the LBCR PCs (ONLY IF NEEDED) FEP 1 FEP 2 FEP Controller: -Log on to the LBCR PCs by entering your user name and password into the window box provided on the Monitor - Select "Start" -Select "Shut Down" Select in the Drop Down "RESTART" Click "OK" Log on to the PC by entering your user name and password once the Log-in window appears on the Monitor. For the specific computer names please use the list under General Operation Test Guidelines
| Test Eval |  | NOTE: The LBCR Services must be started in the sequence below: Sequence of START UP: FEP 1 FEP 2 FEP Controller: Confirm the PC names: > right click on the "My Computer" desktop icon > Select Properties > click on the Computer Name tab > Computer name will not be exact but, will define the specific FEP For the specific computer names please use the list under General Operation Test Guidelines
| Test Step |  | Open on FEP Controller: PC: C:\LBCR\Controller\Configuration\LBCRMachineConfiguration.xml <LBCRMachineConfiguration> <item key="Controller" value="localhost"/> <item key="FEP 1" value="localhost"/> <item key="FEP2" value="localhost"/> Use the Computer Host name which was confirmed in the above step to fill these values "localhost" . <item key="LBCRConfiguration" value="MITE"/> Value must be defined as per STE ex: MITE or NPEITE For the specific computer names please use the list under General Operation Test Guidelines
| Test Step |  | Open on FEP 1 PC: C:\LBCR\FEP\Configuration\LBCRMachineConfiguration.xml <LBCRMachineConfiguration> <item key="Controller" value="localhost"/> <item key="FEP1" value="localhost"/> <item key="FEP2" value="localhost"/> Use the Computer Host name which was confirmed in the above step to fill these values "localhost" . <item key="LBCRConfiguration" value="MITE"/> Value must be defined as per STE ex: MITE or NPEITE For the specific computer names please use the list under General Operation Test Guidelines
| Test Step |  | Open on FEP 2 PC: C:\LBCR\FEP\Configuration\LBCRMachineConfiguration.xml <LBCRMachineConfiguration> <item key="Controller" value="localhost"/> <item key="FEP1" value="localhost"/> <item key="FEP2" value="localhost"/> Use the Computer Host name which was confirmed in the above step to fill these values "localhost" . <item key="LBCRConfiguration" value="MITE"/> Value must be defined as per STE ex: MITE or NPEITE For the specific computer names please use the list under General Operation Test Guidelines
| Test Step |  | Open on each FEP LBCR PC: C:\LBCR\FEP\LBCR.Service.ServiceManager and double click: LBCR.Service.ServiceManager.exe. First execute the FEP1 PC wait for the Dos Prompt to complete. The Service is ready when the following commands are displayed : Starting Services...DONE Registered net.tcp://<computer name>:<server #>/ ServiceManager <Enter> to exit This window must stay OPEN for services to RUN. For the specific computer names please use the list under General Operation Test Guidelines | [5 empty] | modified | updated for clarity and flow
| Test Step |  | double click: LBCR.Service.ServiceManager.exe on FEP2 wait for the Dos Prompt to complete.
| Test Step |  | From the FEP Controller: PC open : C:\LBCR\Controller\LBCR.Service.ServiceManager and double click: LBCR.Service.ServiceManager.exe. NOTE: It may take several seconds for the Service to start.
| Test Step |  | Once all three LBCR Services have started and the DOS Prompt window says: Starting Services...DONE Registered net.tcp://<computer name>:<server #>/ServiceManager <Enter> to exit From FEP Controller: PC open: c:\LBCR\Controller\LBCR.GUI.Control Panel\ Double-Click on LBCR.GUI.Control Panel.exe For the specific computer names please use the list under General Operation Test Guidelines
| Test Eval |  | Verify message in the LBCR Control Panel GUI Window. "LBCRHeartbeat" Note: The use may need to wait up to one minute to receive this heartbeat message. |  | 2736
| Test Step |  | From the FEP Controller PC open : C:\LBCR\Controller\LBCR.GUI.Diagnostics.PrivateInterface\ Double click on: LBCR.GUI.Diagnostics.PrivateInterface.exe For the specific computer names please use the list under General Operation Test Guidelines
| Test Step |  | From the top right corner select the LBCRGetSIRN in the Command drop down list and hit Submit
| Test Eval |  | Confirm SIRN ID matches the baselined TRR version
| Test Step |  | Record TSW SIRN Identification LBCR SIRN_____________
| Header | 7.1.1.1.5 d | Record and Confirm Test Directory (root) established for SIQT.
| Test Step |  | On the ITE and AR test platforms, create the following directories if they do not already exist. Test Scripts : C:\Documents and Settings\All Users\Application Data\ITT\GPSIII\Scripts Utility: C:\Documents and Settings\All Users\Application Data\ITT\GPSIII\Utility | [5 empty] | modified | Corrected directory / to \
| Test Step |  | Record the SIRN Number of the NPE TSW SI - Test Scripts and Utilities _____________________ | [5 empty] | added | Required for proper CM of test set up
| Test Step |  | On the ITE and AR test platforms, copy all corresponding Test Scripts and subscripts to: C:\Documents and Settings\All Users\Application Data\ITT\GPSIII\Scripts and Copy all corresponding Utility files to C:\Documents and Settings\All Users\Application Data\ITT\GPSIII\Utility | [5 empty] | added | Required for proper CM of test set up
| Header | 7.1.1.1.5 e | Start MITE MAR Services | [5 empty] | added | per redlines
| Test Step |  | Perform Sub Test #9 to bring the STE to a Nominal test execution state | [5 empty] | added | per redlines
| Header | 7.1.1.1.5 f | Confirm SIRN and Build Date for the FSW being used for TSW SIQT.
| DocText |  | This sub-case verifies the FSW SIRN and Build Date. The Flight software version is obtained by running a script and recording four sets of telemetry data found in a report generated by the script. Flight software resides in both EEROM and RAM.
| Test Step |  | Record the FSW SIRN's Build Date/Checksum defined for use during the TRR. FSW: ______________________ / _____________________________ | [5 empty] | Modified | Clarity
| Test Step |  | From the ITE PC open the "ATP_Executive" Window by double-clicking on the desktop icon titled: "ATP_Executive.exe"
| Test Step |  | Select the "Open Script" button.
| Test Step |  | Remove any previous scripts from the Batched Scripts area (select the script and click on the red circle with white X to the right of the previous script name)
| Test Step |  | Scroll the list of Available Scripts to find and select Utility_MDU_Software_Version.xts
| Test Step |  | Select "Add to Batch" button.
| Test Step |  | Select "Execute" button.
| Test Step |  | View the telemetry data in the generated report. Analyze Point: FSW_Build_Date_SRAM Record the Point Value (for example 7F6AAAAAyyyymmdd) _________________________________________________ Example of how to read the telemetry data in the generated report. : The Build date is Year is yyyy(2013), Month is mm(05) And Day is dd(08), encoded as BCD in the telemetry word. | [5 empty] | Modified | Clarity
| Test Step |  | View the telemetry data in the generated report. Analyze Point: FSW_Hash_Table_Checksum_SRAM Record the Point Value (for example 7F7AAAAAxxxxxxxx) where xxxxxxxx is the SRAM checksum. _________________________________________________ The checksum in conjunction with the Build Date identifies the Flight Software version in SRAM. | [5 empty] | Modified | Clarity
| Test Step |  | View the telemetry data in the generated report. Analyze Point: FSW_Build_Date This telemetry contains the FSW EEROM build date. Record the Point Value (for example 7F4AAAAAAyyyymmdd) _________________________________________________ Example of how to read the telemetry data in the generated report. The Build date is Year is yyyy(2013), Month is mm(05) And Day is dd(08), encoded as BCD in the telemetry word. | [5 empty] | Modified | Clarity
| Test Step |  | View the telemetry data in the generated report. Analyze Point: FSW_Hash_Table_Checksum_EEROM Record the Point Value (for example 7F5AAAAAxxxxxxxx) where xxxxxxxx is the EEROM checksum. _________________________________________________ The checksum in conjunction with the Build Date identifies the Flight Software version in EEROM. | [5 empty] | Modified | Clarity
| Test Eval |  | Verify all builds and checksums match those defined for use during the TRR. |  | 1341
| Test Step |  | Test Conclusion: Pass / Fail:_______________________________________________ Date: _______________________________________________ Stop time: _______________________________________________ SID #(s): _______________________________________________ Requirements Verified (Y/N) _______________________________ Overall Comments: ________________________________________ Witness Signature _________________________________________ Witness Signature _________________________________________
| Header | 7.1.1.1.6 | Configure MDU and STE to a "Nominal" operational state.
| DocText |  | The MDU can be configured in multiple modes: The GPS III capabilities produce an enormous amount of possible test modes, but the following three operating modes will be used to verify the performance of the NPE flight panel for SV02 and up. For GNST and SV01 Only GPS III Nominal will be tested. These modes were selected to ensure NPE compliance for code capabilities for SV02 and up. For NPE TSW verification, all test cases are designed to operate with the MDU in "nominal" mode. There is no difference in the execution of the test software if the other states are selected.
| DocText |  | The MDU needs to be powered-up and running and in a normal operational state -- ready to accept user / control segment commands and transmitting normal expected operational telemetry. Perform the following steps to ensure this:
| Test Step |  | Test operator to record the following: Test Event Date _______________________________________ Start Time ________________________________________ Test Operator ________________________________________ Signature Witness Signature ________________________________________ Witness Signature ________________________________________
| Test Step |  | From the ITE ATP_Executive window, select the "Open Script" button.
| Test Step |  | Remove any previous scripts from the Batched Scripts area (select the script and click on the red circle with white X to the right of the previous script name)
| Test Step |  | Scroll the list of Available Scripts to find and select Utility_MDU_Power_OnOff.xts
| Test Step |  | In the "Select Configuration" field, use the drop down arrow to select "Power Off".
| Test Step |  | Select the "Add to Batch" button (this will copy the script to right into the Batched Scripts box.
| Test Step |  | AGAIN select Utility_MDU_Power_OnOff.xts from list of Available Scripts.
| Test Step |  | In the Select Configuration field, use the drop down arrow to select the configuration under test.
| Test Step |  | Select "Add to Batch" button. (this will copy the script to the right into the Batched Scripts box).
| Test Step |  | Select "Execute" button.
| Test Step |  | Select the "Continue" button in the TEE GUI when prompted by each script.
| Test Eval |  | Confirm at the end of the script that the ATP GUI displays a message indicating the AFS_VCXO_Status Passed.
| Test Step |  | From the ATP GUI, select the "Open Scripts" button.
| Test Step |  | Remove previous script(s) from Batched List.
| Test Step |  | Scroll the list of Available Scripts to find and select MDU_Configuration.xts
| Test Step |  | In the Select Configuration field, use the drop down arrow to select the configuration under test.
| Test Step |  | Select the "Add to Batch" button (this will copy the script to right into the Batched Scripts box.)
| Test Step |  | Select the "Execute" button
| Test Step |  | Respond to the first two operator Prompts "1" to configure in Nominal and to ensure you understand.
| Test Step |  | At the VCXO Stabilization wait prompt; Only select continue if the MDU connected to the STE has been on for more than 2hrs. If not you must wait 2 hrs for the VCXO to stabilize before testing begins.
| Test Eval |  | Confirm with the auto generated Database Report that the MDU_Configuration.xts Script completes with no errors
| Test Step |  | This is a conditional step to be executed if MDU_Configuration.xts does not complete with no errors on the first attempt. The Test Operator should execute optional Sub Case 7.1.1.1.8 and re-execute Sub Case 7.1.1.1.7 | [5 empty] | added | for clarity and flow
| Test Step |  | This is a conditional step to be executed if MDU_Configuration.xts does not complete with no errors on the second attempt. The Test Operator should execute optional Sub Case 7.1.1.1.9 and re-execute Sub Case 7.1.1.1.7 | [5 empty] | added | for clarity and flow
| Test Step |  | Test Conclusion: Pass / Fail:_______________________________________________ Date: _______________________________________________ Stop time: _______________________________________________ SID #(s): _______________________________________________ Requirements Verified (Y/N) _______________________________ Overall Comments: ________________________________________ Witness Signature _________________________________________ Witness Signature _________________________________________
| Header | 7.1.1.1.7 | Optional: Used during testing to do a Soft Reset to the MDU.
| DocText |  | This sub-case will be executed as defined in each test sub-case or to recover from a sub-case execution failure recognized as an MDU configuration issue. The tester will run an abbreviated form of the initialization sequence (referred to as re-initialization) to ensure that the MDU is in a known good/normal operational state. This involves running the MDU Power ON / OFF Utility script in a specific sequence to reset the MDU and then initiate a MDU re-initialization. | [5 empty] | modified | for clarity and flow
| Test Step |  | Test operator to record the following: Test Event Date _______________________________________ Start Time ________________________________________ Test Operator ________________________________________ Signature Witness Signature ________________________________________ Witness Signature ________________________________________
| Test Step |  | Run the MDU Re-initialization Utility script: Utility_MDU_ReInitialization.xts
| Test Step |  | From the ITE ATP_Executive window, select the "Open Script" button.
| Test Step |  | Scroll the list of Available Scripts to find and select Utility_MDU_ReInitialization.xts
| Test Step |  | Select the "Add to Batch" button (this will copy the script to right into the Batched Scripts box.
| Test Step |  | Select "Execute" button.
| Test Eval |  | Confirm script completed with no errors by looking at the ATP_Executive window.
| Test Step |  | Test Conclusion: Pass / Fail:_______________________________________________ Date: _______________________________________________ Stop time: _______________________________________________ SID #(s): _______________________________________________ Requirements Verified (Y/N) _______________________________ Overall Comments: ________________________________________ Witness Signature _________________________________________ Witness Signature _________________________________________
| Header | 7.1.1.1.8 | Optional: Use for Restoring STE to a Nominal Test Execution Working State | [5 empty] | added | per redlines
| DocText |  | This sub-case restores to the STE to a working state. This sub-case will be executed as defined in each test sub-case or to recover from a sub-case execution failure recognized as an STE configuration issue. | [5 empty] | added | per redlines
| Test Step |  | Test operator to record the following: Test Event Date _______________________________________ Start Time ________________________________________ Test Operator ________________________________________ Signature Witness Signature ________________________________________ Witness Signature ________________________________________
| Test Step |  | Log on to the ITE PC by entering your user name and password into the window box provided on the Monitor | [5 empty] | added | per redlines
| Test Step |  | Open the "Services" Window by double-clicking on the desktop icon titled: "Services" | [5 empty] | added | per redlines
| Test Step |  | Stop each Service using the following steps. Wait for each progress bar dialog box to complete. Locate each of the following Services. - ITT_T5_Collector Right click on "ITT_T5_Collector" Select Stop. - ITT_T5_Processor Right click on "ITT_T5_Processor" Select Stop. - ITT GPSIII Test Engine Right click on "ITT GPSIII Test Engine" Select Stop. | [5 empty] | added | per redlines
| Test Step |  | Log on to the AR PC by entering your user name and password into the window box provided on the Monitor | [5 empty] | added | per redlines
| Test Step |  | Open the "Services" Window by double-clicking on the desktop icon titled: "Services" | [5 empty] | added | per redlines
| Test Step |  | Stop each Service using the following steps. Wait for each progress bar dialog box to complete. Locate each of the following Services. - ITT_T5_Collector Right click on "ITT_T5_Collector" Select Stop. - ITT_T5_Processor Right click on "ITT_T5_Processor" Select Stop. - ITT GPSIII Test Engine Right click on "ITT GPSIII Test Engine" Select Stop. | [5 empty] | added | per redlines
| Test Step |  | Start each Service using the following steps. Wait for each progress bar dialog box to complete. Locate each of the following Services. - ITT_T5_Collector Right click on "ITT_T5_Collector" Select Start - ITT_T5_Processor Right click on "ITT_T5_Processor" Select Start - ITT GPSIII Test Engine Right click on "ITT GPSIII Test Engine" Select Start | [5 empty] | added | per redlines
| Test Step |  | Execute (double click) T5_Tester.exe from the Desktop icon | [5 empty] | added | per redlines
| Test Step |  | Select: Start Data Push | [5 empty] | added | per redlines
| Test Eval |  | On AR PC, Open the TEE GUI, confirm the test engine executive is in ready state (green circle)
| Test Step |  | Go back to the ITE PC, reopen (if not opened) the "Services" Window by clicking on the tool bar icon titled: "Services" | [5 empty] | added | per redlines
| Test Step |  | Start each Service using the following steps. Wait for each progress bar dialog box to complete. Locate each of the following Services. - ITT_T5_Collector Right click on "ITT_T5_Collector" Select Start - ITT_T5_Processor Right click on "ITT_T5_Processor" Select Start - ITT GPSIII Test Engine Right click on "ITT GPSIII Test Engine" Select Start | [5 empty] | added | per redlines
| Test Eval |  | Confirm the TestEngineExecutive is back to an operational state by verifying the yellow icon returns to a ready state (green circle). | [5 empty] | added | per redlines
| Test Step |  | Open the "ATP_Executive "Window by double-clicking on the desktop icon titled: "ATP_Executive.exe" | [5 empty] | added | per redlines
| Test Step |  | From the ITE ATP_Executive GUI, select the "Open Script" button. | [5 empty] | added | per redlines
| Test Step |  | Scroll the list of Available Scripts to find and select Utility_MDU_Power_OnOff.xts | [5 empty] | added | per redlines
| Test Step |  | In the Select Configuration field, use the drop down arrow to select "Power Off". | [5 empty] | added | per redlines
| Test Step |  | Select the "Add to Batch" button (this will copy the script to right into the Batched Scripts box.) | [5 empty] | added | per redlines
| Test Step |  | AGAIN select Utility_MDU_Power_OnOff.xts from list of Available Scripts. | [5 empty] | added | per redlines
| Test Step |  | In the Select Configuration field, use the drop down arrow to select the configuration under test. | [5 empty] | added | per redlines
| Test Step |  | Select "Add to Batch" button. (this will copy the script to the right into the Batched Scripts box). | [5 empty] | added | per redlines
| Test Step |  | Select "Execute" button. | [5 empty] | added | per redlines
| Test Step |  | Select the "Continue" button in the TEE GUI when prompted by each script. | [5 empty] | added | per redlines
| DocText |  | The Script will execute the following test steps to complete test: | [5 empty] | added, Changed to Doc Text | per redlines
| DocText |  | Visually inspect the UUT Powers Supply(s) on the AR show the MDU is not drawing current | [5 empty] | added, Changed to Doc Text | per redlines
| DocText |  | The Test Script will Execute MDU_VCN command | [5 empty] | added, Changed to Doc Text | per redlines
| DocText |  | Visually inspect the Led Indicators on the AR match the selected configuration i.e. VCN_VERIFY is NORMAL | [5 empty] | added, Changed to Doc Text | per redlines
| DocText |  | The Test Script will execute MDU_TKN command | [5 empty] | added, Changed to Doc Text | per redlines
| DocText |  | Visually inspect the Led Indicators on the AR match the selected configuration i.e.TKN_VERIFY is NORMAL | [5 empty] | added, Changed to Doc Text | per redlines
| DocText |  | The Test Script will execute MDU_SBN command | [5 empty] | added, Changed to Doc Text | per redlines
| DocText |  | Visually inspect the Led Indicators on the AR match the selected configuration i.e. SBN_VERIFY is NORMAL | [5 empty] | added, Changed to Doc Text | per redlines
| DocText |  | The Test Script will execute MDUA_ON command | [5 empty] | added, Changed to Doc Text | per redlines
| DocText |  | The Test Script will Confirm Cold Start Standing By serial telemetry message received | [5 empty] | added, Changed to Doc Text | per redlines
| DocText |  | The Test Script will Confirm Autonomous Cold Start serial telemetry message received with the following value: 32-Bit Z-Count: 0 | [5 empty] | added, Changed to Doc Text | per redlines
| DocText |  | The Test Script will Confirm SUROM BIT Result serial telemetry message received | [5 empty] | added, Changed to Doc Text | per redlines
| DocText |  | The Test Script will Send MDU pulse command with the following parameters: RSLS: Extension ROM on P2P SELR: Hard Reset RMT_RST: Reset All MDU CCAs | [5 empty] | added, Changed to Doc Text | per redlines
| DocText |  | The Test Script will Confirm Cold Start Standing By serial telemetry message received | [5 empty] | added, Changed to Doc Text | per redlines
| DocText |  | The Test Script will Confirm Autonomous Cold Start serial telemetry message received | [5 empty] | added, Changed to Doc Text | per redlines
| DocText |  | The Test Script will Confirm SUROM BIT Result serial telemetry message received | [5 empty] | added, Changed to Doc Text | per redlines
| DocText |  | Send Load SRAM From NVRAM serial message command | [5 empty] | added, Changed to Doc Text | per redlines
| DocText |  | The Test Script will Confirm Memory Write Pass/Fail received with the following values: Type: Load SRAM From NVRAM P: Pass | [5 empty] | added, Changed to Doc Text | per redlines
| DocText |  | The Test Script will Send Execute Flight Software serial message | [5 empty] | added, Changed to Doc Text | per redlines
| DocText |  | The Test Script will Confirm Reset Has Occurred received | [5 empty] | added, Changed to Doc Text | per redlines
| DocText |  | The Test Script will Confirm Hash Result received with the following values: Hash Entry ID: 0 Start Address: 0 | [5 empty] | added, Changed to Doc Text | per redlines
| DocText |  | The Test Script will Confirm at the end of the Power On that the ATP_Executive GUI displays a message indicting the AFS_VCXO_Status Passed. | [5 empty] | added, Changed to Doc Text | per redlines
| Test Step |  | Test Conclusion: Pass / Fail:_______________________________________________ Date: _______________________________________________ Stop time: _______________________________________________ SID #(s): _______________________________________________ Requirements Verified (Y/N) _______________________________ Overall Comments: ________________________________________ Witness Signature _________________________________________ Witness Signature _________________________________________ | [5 empty] | added | per redlines