## Sheet1
ID | Object Type | NPS TSW STD 4.0 | Proposed Object Text | NPE_TSW_IRS | NPE_TSW_SRS | CPE | SQA | Comments | Change Notification | Rationale
| Header | 7.1.4 | TC04 - L-Band Mission Data
| Test Case | 7.1.4.1 | Sub-Case 1: LBCR Functions | 98 1239 1356 1358 1363 1368 1369 1370 1372 1375 | 1597 1607 1680 1759 1762 2598 2631 2635 2637 2639 2643 2664 2693 2736 3264 3294 3300 3302 3348 3350 3351 3352 3353 3359 3361 3363 3364 3365 3366 3367 3368 3369 3394 3443 3444 3445 3446 3447 3448 3599 3626 3629 3691 3700 4216 4222 4225 4264
| Header | 7.1.4.1.1 | Prerequisite Steps to be performed prior to the test execution listed in 7.1.4.1.2, 7.1.4.1.3 and 7.1.4.1.4
| Test Step |  | Test operator to record the following: Test Event Date _______________________________________ Start Time ________________________________________ Test Operator ________________________________________ Signature Witness Signature ________________________________________ Witness Signature ________________________________________
| DocText |  | The sub case in this test case may be run in any order. For the specific computer names please use the list in Test Case 1 under General Operation Test Guidelines.
| DocText |  | NOTE: When the LBCR script Utility_NPE_LBCR_Diddle.xts is run, measurement failures are acceptable and the operator is to respond by pressing "Continue" and allowing the script to continue.
| Test Step |  | If the LBCR Rx Start fails at any time during testing, the recovery process is: Stop the LBCR Services. Shutdown FEPController, FEP1 and FEP2. Power On FEPController, FEP1 and FEP2. Log on to FEPController, FEP1 and FEP2. Restart LBCR Service using the steps found in the "Starting LBCR Services" section of this procedure. For the specific computer names please use the list in TC1 under General Operation Test Guidelines 7.1
| DocText |  | If testing on OFUB, the MDU Red Bus needs to be set to SideB. NPE_Configuration does this. If the AR TEE is restarted at any time during testing, the the following must be rerun: Utility_Enable_Continuous_Monitor Utility_Set_Red_Bus_Side.xts If the ITE TEE is restarted at any time during testing then the following scripts must be run: Utility_Set_NPE_Config(4) Utility_Set_NPE_OPMODE (0) Utility_Set_NPE_TX_Power_Variable (Boost) | [5 empty] | added note re NPEITE | clarity
| DocText |  | Use Word Doc: 3GPD-STD-09-32120000-II.docx Section: 4.1.1 LBCR Self Test to confirm all results. Document is located in STD Appendix. | [5 empty] | General Restructured the SubCase Distribution | Allow Flexibility of Test Sequence completions
| Test Step |  | Confirm the LBCR Hardware is powered on by visually confirming the display on the following hardware is lit: -Agilent N5181A Signal Generator -SA1624000 Digital Waveform Generator -Agilent N6700B Power Supply -LBCR Controller, FEP1, FEP2 PCs If Loggining on for the first time of the day: use the procedure from the TRR Process to load new LBCR Software ver_1_27.docx to turn on the LBCR Hardware; Section: "To start LBCR SW and perform basic sanity check of new SW" . NOTE: Some Scripts may be unique to a specific STE. Utility_MDU_ReInitialization.xts MUST be run after the following scripts: Lband In Band Emmisions, L-Band Phase Noise, and GED-LLED and also logging in for the first time of the day. Utility_MDU_ReInitialization.xts does not exist on a NPEITE. A full NPE_Configuration.xts is run instead. For the specific computer names please use the list in TC1 under General Operation Test Guidelines 7.1
| DocText |  | Note: The three LBCR PCs share the same keyboard, mouse and monitor. - To scroll from one PC to the next: Press the <Scroll Lock> key twice and then press the <Enter> key. - To toggle between PC's: Identify the number of the PC in the configuration(usually top to bottom placement of PC's = 1 thru 3 or ask the STE manager), Press the <Scroll Lock> key twice. Press the <PC # using top row of numbers not the number pad> key and then press the <Enter> key.
| Test Step |  | NPEITE: Confirm or edit on the LBCR controller PC the LBCR\Controller\Configuration\LBCRRxConfigurationNominalNPEITE.xml file contains codePresentLimit equals 1e7.
| Test Step |  | To Restart all the LBCR PCs: -Log on to the LBCR PCs by entering your user name and password into the window box provided on the Monitor -Select "Start" -Select "Shut Down" Select in the Drop Down "RESTART" Click "ok" Log on to the PC by entering your user name and password once the Log-in window appears on the Monitor.
| Test Step |  | NOTE: The LBCR Services must be started in the sequence below: Sequence of START UP: FEP1 FEP2 FEPController: Confirm the PC names: > right click on the "My Computer" desktop icon > Select Properties > click on the Computer Name tab > Computer name will not be exact but, will define the specific FEP For the specific computer names please use the list in TC1 under General Operation Test Guidelines 7.1
| Header |  | Starting LBCR Services
| Test Step |  | Go to the ITE PC Desktop and open the ATP_Executive
| Test Step |  | Return back to the LBCR PC's
| Test Step |  | Open FEP1 PC: C:\LBCR\FEP\LBCR.Service.ServiceManager and double click: LBCR.Service.ServiceManager.exe. On FEP1 PC wait for the DOS Prompt to complete. The Service is ready when the following commands are displayed : Starting Services...DONE Registered net.tcp://<computer name>:<server #>/ServiceManager <Enter> to exit This window must stay OPEN for services to RUN. For the specific computer names please use the list in TC1 under General Operation Test Guidelines 7.1
| Test Step |  | Open FEP2 PC: C:\LBCR\FEP\LBCR.Service.ServiceManager and double click: LBCR.Service.ServiceManager.exe. On FEP2 PC wait for the DOS Prompt to complete. The Service is ready when the following commands are displayed : Starting Services...DONE Registered net.tcp://<computer name>:<server #>/ServiceManager <Enter> to exit This window must stay OPEN for services to RUN. For the specific computer names please use the list in TC1 under General Operation Test Guidelines 7.1
| Test Step |  | Open FEPController PC: C:\LBCR\Controller\LBCR.Service.ServiceManager and double click: LBCR.Service.ServiceManager.exe. Execute the FEP_CTRL PC wait for the DOS Prompt to complete. The Service is ready when the following commands are displayed : Starting Services...DONE Registered net.tcp://<computer name>:<server #>/ServiceManager <Enter> to exit This window must stay OPEN for services to RUN. For the specific computer names please use the list in TC1 under General Operation Test Guidelines 7.1
| Test Step |  | Once all three LBCR Services have started and the DOS Prompt window says: Starting Services...DONE Registered net.tcp://<computer name>:<server #>/ServiceManager <Enter> to exit From the FEP Controller PC open : C:\LBCR\Controller\LBCR.GUI.ControlPanel\ Double click on: LBCR.GUI.ControlPanel.exe
| Test Eval |  | Verify message in the LBCR Control Panel GUI Window. "LBCRHeartbeat" |  | 2736
| Doc Text |  | Reference: Figure 4.1.1-1 LBCR Control Panel | [5 empty] | moved plot steps prior to TTX setup | TTX set up now being completed by script
| Test Step |  | Return to the Control Panel GUI to Start LBCR Correlator Plots: Select the Tools Menu Option Select 'Correlator Plots' from drop menu. | [5 empty] | Modified | Made Reference
| Doc Text |  | Reference: Figure 4.1.1-9 Control Panel
| Test Step |  | Select the MITE “Nominal” button (or NPEITE "Nominal" button according to which system is being used) | [5 empty] | Modified | Made Reference
| Doc Text |  | Reference: Figure 4.1.1-10 Plot Tool
| Test Step |  | Select the "Auto" check box to the far right of the 'Plotting' section. | [5 empty] | Modified | Made Reference
| Doc Text |  | Reference: Figure 4.1.1-11 Plot Tool
| Test Step |  | Return to the ITE. If not already open, open ATP Executive GUI. Wait for message "Lband Correlating Receiver - Connection ReEstablished". | [5 empty] | Added explaination for TTX setup in Verif script. | TTX is setup in LBCR_Verif script.
| Test Step |  | MITE: The LBCR Transmitter is set to a nominal state manually using the remaining steps in 7.1.4.1.1 NPEITE: Run: Utility_NPE_LBCR_Diddle.xts Utility_Setup_Test_Transmitter_Nominal.xts The remaining steps in 7.1.4.1.1 can be skipped.
| Test Step |  | Return to the Control Panel GUI to Start LBCR TTX GUI: Select the Tools Menu Option Select 'Test Transmitter' from drop menu. | [5 empty] | Modified | Made Reference
| Doc text |  | Reference: Figure 4.1.1-2 LBCR TTX.
| Test Step |  | Confirm MASTER COMM PORT COM3 is selected. | [5 empty] | Modified | Made Reference
| Doc Text |  | Reference: Figure 4.1.1-3 LBCR GUI
| Test Step |  | Select “Open Drawer”. (versions may differ: "Open TTX Drawer") | [5 empty] | Modified | Made Reference
| Doc Text |  | Reference: Figure 4.1.1-3 LBCR GUI
| Test Step |  | On the Command Set line, confirm Reset FPGA is selected. Select “SEND” button located to the right of the “Reset FPGA” Command Set field. | [5 empty] | Modified | Made Reference
| Doc Text |  | Reference: Figure 4.1.1-4 LBCR GUI
| Test Step |  | Transmit Status window will update. | [5 empty] | Modified | Made Reference
| Doc Text |  | Reference: Figure 4.1.1-5 LBCR GUI
| Test Step |  | Select “Command Drawer”. | [5 empty] | Modified | Made Reference
| Doc Text |  | Reference: Figure 4.1.1-6 LBCR GUI
| Test Step |  | In the TTX Drawer Command window that appears, set the C/A and P waveform code settings for each carrier via that carrier’s pull-down: Configure L1EC (Nominal Mode) C/A on Q – Majority Vote Configure L1MEC (Nominal Mode) No Code on Q, CA on I Configure L2EC (Nominal Mode ) L2C on Q, P on I Configure L2MEC (Nominal Mode) No Code on Q, CA on I Configure L3 (Nominal Mode) C/A on Q; No Code on I Configure L5 (Nominal Mode) L5Q on Q, L5I on I Select "Command" | [5 empty] | Modified | Made Reference
| Doc Text |  | Reference: Figure 4.1.1-7 LBCR Command Draw
| Test Step |  | Wait(approx 5 seconds) for the Receive Status and Transmit Status windows to update. | [5 empty] | Modified | Made Reference
| Doc Text |  | Reference: Figure 4.1.1-8 LBCR GUI | [5 empty] | updated ch 3 and 4 with NPEITE data
| Test Step |  | Visually verify Equipment on ITE rack once the Transmitter is commanded. Confirm the display on the Agilent N6700B Power Supply hardware: Channel 1: approx 4.3V and between 9 and 11 Amps Channel 2: approx 6.0V and 3.5 Amps Channel 3: 0.0V (NPEITE: ~3.3V and ~ .9 Amps if Crypto is NOT initialized, 1.2 Amps if Crypto is initialized) Channel 4: 0.0V (NPEITE: ~5.0V and ~ 0.4 Amps) If this is not shown this indicates an equipment failure. Contact Test Engineering for assistance.
| Test Step |  | Close the TTX Command Drawer by clicking the "Close" button in the window.
| Test Step |  | Test Conclusion: Pass / Fail: _______________________________________________ Date: _______________________________________________ Stop time: _______________________________________________ SID #(s): _______________________________________________ Requirements Verified (Y/N) _________________________________ Overall Comments: _________________________________________ Witness Signature _________________________________________ Witness Signature _________________________________________
| Header | 7.1.4.1.2 | LBCR Self Test
| Test Step |  | PRE-REQUISITE: All LBCR Services are running and Correlator Plot GUI is open. If these conditions are not met, run 7.1.4.1.1.
| DocText |  | This sub-case verifies the LBCR shall perform a self test upon command and verifies the LBCR obtains data via the Ethernet interface from the ITE. This sub-case procedure varies if run on a MITE/MAR vs a NPEITE. Variances are noted within the affected step(s). | [5 empty] | General Restructured the SubCase Distribution | Allow Flexibility of Test Sequence completions
| Test Step |  | Test operator to record the following: Test Event Date _______________________________________ Start Time ________________________________________ Test Operator ________________________________________ Signature Witness Signature ________________________________________ Witness Signature ________________________________________
| DocText |  | Use Word Doc: 3GPD-STD-09-32120000-II.docx Section: 4.1.1 LBCR Self Test to confirm all results. Document is located in STD Appendix.
| Test Step |  | Log on to the ITE PC by entering your user name and password into the window box provided on the Monitor.
| Test Step |  | Double click on the Desk top icon TLM_Dashboard.exe to open the TLM Dashboard GUI. Click the Start button on the GUI to begin collecting/monitoring data.
| Test Step |  | Open the ATP_Executive by double-clicking on the desktop icon titled: "ATP_Executive"
| DocText |  | Reference Figure 4.1.1-12 ATP Icon
| Test Step |  | From the ATP_Executive GUI, select the "Open Scripts" button.
| DocText |  | Reference: Figure 4.1.1-13 Open Scripts | [5 empty] | Modified | Made Reference
| Test Step |  | MITE/MAR: If logging on for the first time of the day, confirm scripts below were run: If not Scroll through the list of available Scripts and select: Utility_MDU_ReInitialization.xts | [5 empty] | added note re NPEITE | clarity
| Test Step |  | NPEITE: If this script has not been previously run after "Power On", Scroll through the list of available Scripts and select: NPE_Configuration.xts (this is ONLY run when the STE has been powered down) | [5 empty] | added note re NPEITE | clarity
| Test Step |  | In the Select Configuration field, use the drop down arrow to select the configuration under test.
| Test Step |  | Select the "Add to Batch" button (this will copy the script into the Batched Scripts box).
| DocText |  | Reference: Figure 4.1.1-14 Add and Execute | [5 empty] | Modified | Made Reference
| Test Step |  | Select "Execute" button.
| Test Step |  | The script will execute and set up the following items listed below. | [5 empty] | Bolded text per JF (SMM)
| Test Step |  | 1. Respond to the 1st operator Prompts "1" to configure script runs in Nominal State.
| Test Step |  | NPEITE only: There are additional prompts in NPE_Configuration script. Use the default values already populated in the operator prompt GUI by pressing 'Continue' at each prompt. Respond to the operator prompt regarding to ensure you understand the selections by entering a "1" . NOTE: The subscripts run by NPE_Config are slightly different and prefaced by "NPE_". | [5 empty] | add reference to NPETE | differences in MDU script versus NPE script.
| Test Step |  | MITE1 only: 2. Respond to the 2nd operator Prompts "1" to ensure you understand the selection. | [5 empty] | add reference to MITE
| DocText |  | 3. MDU_AFS_SIM_Setup.xtss sub script will execute to set up the AFS to the correct values and configuration.
| DocText |  | 4. MDU_Power_Down_Subroutine.xtss Will execute and power down the MDU to allow the MDU_TSI_Setup.xtss, MDU_1553_Setup.xtss, and MDU_Cross_Strapping.xtss scripts to setup these three items.
| DocText |  | 5. MDU_Power_ON.xtss sub script will execute and turn on the MDU.
| DocText |  | 6. Command to Enable MDU Status Queue Telemetry
| DocText |  | 7. MDU_Memory_Test.xtss will execute to test the memory.
| DocText |  | 8. MDU_Flight_Software.xtss subscript will execute and Start Flight and load FSW
| DocText |  | 9. MDU_SVID_PRN_Setup.xtss
| DocText |  | 10. MDU_Send_Stored_Commands.xtss
| DocText |  | 11. MDU_VCXO_Stable_Wait.xtss At the following operator prompt: If the MDU has been "ON" for more then 2 hrs select "Continue" .
| Test Step |  | If the MDU has been "ON" for more then 2 hrs, select "Continue" . | [5 empty] | added line for clarity so operator doesn't miss it. Per JF (SMM)
| DocText |  | 12. Upload Initilization of the AFS1, AFS2, AFS3, AFS4, (only those being used by STE/Config under test.) | [5 empty] | added additional info in () per JF (SMM)
| DocText |  | 13. MDU_RF_Level_Check.xtss is sent to check the RF Frequency levels.
| DocText |  | 14. GPSIII_Nominal.MUB is uploaded to the MDU
| DocText |  | 15. MDU_GPSIII_Init.xtss uploads GPSIII Initilization to get Default Navigation
| DocText |  | 16. Upload NAV_Data.MUB is then sent to the MDU. | [5 empty] | added additional info per JF (SMM)
| DocText |  | 17.SMC commands are sent to configure L-Band Code
| DocText |  | 18. Reset Z-Count to Zero and wait 60 seconds for activation Z-Count to occur
| DocText |  | 19. Wait for TKS to Enter Slow Loop
| DocText |  | 20. Check Current Draw of Power Supply with FSW Running
| DocText |  | 21. MDU_Capture_Spectral_Images.xtss runs and cycle powers on Spectrum Analyzer.
| DocText |  | 22. MDU_Code_Present_Check.xtss is executed to Run Code Present Function on LBCR
| Test Step |  | When the script completes, The script report results may automatically open to the desktop. (Manual path is from the ATP_Executive window open the Reporting tab, select Open Reporting Server. Double click the desired script name to open and review.) | [5 empty] | change specific Auto_Report (which is unknown wording) to a generally used wording. Removed reference to specific script name. | to use a more standardized wording for clarity.
| DocText |  | Confirm with the script results that are generated from the database, that the Configuration script completes with no failures. NOTE: NPE_Configuration has a tendency to fail the code present test(so much so that a script exists "NPE_Config starting @ LBCR code present check". If the NPE_Config fails at the code present check point in the script, run Utility_NPE_LBCR_Diddle.xts to wake up the LBCR and then run the abbreviated NPE_Configuration script described above. This is a known practice in the Panel lab. |  |  |  |  | TO MUCH DETAIL: roll into LBCR start uptional subcase. | added additional info | clarity for NPEITE
| DocText |  | Perform the following steps # 1 thru 8 if using a MITE/MAR w/ cross strapped VCXO only: | [6 empty] | clarity
| Test Step |  | 1. From the ATP_Executive GUI, select the "Open Scripts" button.
| Test Step |  | 2. Remove any previous script(s) from the Batched Scripts window by double clicking on the red circle to the right of the script name.
| Test Step |  | 3. Scroll through the list of available Scripts and select: Utility_RF_ASSY_Manual_Control.xts
| Test Step |  | 4. Select the "Add to Batch" button (this will copy the script into the Batched Scripts box).
| Test Step |  | 5. Select "Execute" button.
| Test Step |  | 6. At the operator prompt enter the opposite side of the MDU that is being used.
| Test Step |  | 7. At the second operator prompt enter L1EC and press 'continue.'
| Test Step |  | 8. From the ATP_Executive window confirm the script completed with no errors.
| DocText |  | If the LBCR services have been restarted since any scripts using the LBCR have been run, perform steps # 1 thru 5: | [6 empty] | NPEITE use
| Test Step |  | 1. From the ATP_Executive GUI, select the "Open Scripts" button. | [6 empty] | NPEITE use
| Test Step |  | 2. Remove any previous script(s) from the Batched Scripts window by double clicking on the red circle to the right of the script name. | [6 empty] | NPEITE use
| Test Step |  | 3. Scroll and select the following scripts for execution: MITE/MAR: Utility_NPE_LBCR_Diddle.xts NPEITE: Utility_NPE_LBCR_Diddle.xts | [6 empty] | NPEITE use
| Test Step |  | 4. Select "Add to Batch" button. This will move the selected script right to the Batched List. | [6 empty] | NPEITE use
| Test Step |  | 5 Select "Execute" button. | [6 empty] | NPEITE use
| Test Step |  | From the ATP_Executive GUI, select the "Open Scripts" button.
| Test Step |  | Remove any previous script(s) from the Batched Scripts window by double clicking on the red circle to the right of the script name.
| Test Step |  | Scroll and select the following scripts for execution: MITE/MAR: TSW_SIQT_LBCR_Verification_with _TTX.xts NPEITE: TSW_SIQT_NPE_LBCR_Verification_with _TTX_with_C.xts | [6 empty] | clarity
| Test Step |  | Select "Add to Batch" button. This will move the selected script right to the Batched List.
| Test Step |  | Select "Execute" button.
| DocText |  | Reference Figure 4.1.1-15 Add and Execute | [6 empty] | ref
| Test Eval |  | Confirm the Correlator Plot GUI is visible when prompted. If it is not, Select the 'Tools' Menu Option. Select 'Correlator Plots' from dropdown menu. Select the MITE 'Nominal' button (or NPEITE 'Nominal' button according to which system is being used)
| Test Step |  | Press 'Continue' at the operator prompt after confirming the correlator plots are running | [6 empty] | ref
| Test Step |  | Press 'Continue' at the operator prompt identifying the next measurement as a positive failure.
| DocText |  | Reference Figure 4.1.1-16 Operator Prompt
| Test Step |  | Press 'Continue' at the operator prompt when the positive failure occurs.
| DocText |  | Reference Figure 4.1.17 thru 19 Operator Prompt
| Test Eval |  | Verify the completion to the scripted criteria in the Script Results report. |  | 1759 3302 4264
| Test Step |  | Go back to the LBCR Controller PC (if necessary, see beginning of sub case for computer name). -To scroll from one PC to the next: Press the <Scroll Lock> key twice and then press the <Enter> key.
| Test Eval |  | On the LBCR Plot Tool GUI, Confirm Z-count is present above each Correlator plot. |  | 1762
| Test Eval |  | Verify looking at the LBCR Correlation Plots GUI that the Test Transmitter is set with the following parameters: NOTE: Correlation occurs when signal is ON. See that data exists on the plots.(the script confirmed it is correct data) SVID=17 Set PRN ID = 1 L1CA Code = ON P Code = ON L1CD = On L1CP = On L2C Mode = L2C L2CA NAV Data = On L2P NAV Data = On M Code on L1 = M1 Code MNAV on L1M = On M Code on L2 = M2 Code MNAV on L2M = On L3 Data = On Robust Code = Valid | 1358 | 3294
| Test Step |  | From the Plot Tool, open Plotting Slice, Select EC from Drop down menu Select Correlator, select L2CA drop down menu Select "Add Tap" button Change plot scale to 1.1E+008 and 1.2E+008 to see L1L3CA
| Test Eval |  | Verify looking at the LBCR plot Correlator that the Test Transmitter is set with the following parameters: NOTE: Correlation occurs when signal is ON. See that data exists on the plots.(the script confirmed it is correct data) L2CA = Off L2CM = On L2CL = On | 1358 | 3294
| Test Eval |  | Verify on the Test Transmitter GUI the following parameters: RX Signal Input = Test TTX [look on the LBCR Contoller Control Panel GUI(scroll back in time)] Display Z-Count (can also view plots if needed) SVID=17 (can also view plots if needed) Set PRN ID = 1 NOTE: Correlation occurs when signal is ON. See that data exists on the plots as appropriate(On or Off).(the script confirmed it is correct data) Code Mode = Standard L1CA Mode = ON CA P Code Mode = ON P L1CD = On L1CP = On L2CA = Off L2CM = On L2CL = On L2 C Mode = L2C L2CA NAV Data = On L2P NAV Data = On M Code on L1 = M1 Code MNAV on L1M = On M Code on L2 = M2 Code MNAV on L2M = On NDS Processing Status = On | 1358
| Test Step |  | To enable the capture of raw Lband data perform the following steps: 1. LBCR Control Panel 2. Tools 3. Select Data Capture 4. Browse or create directory 5 All correlators "unchecked" 6. All Slices "checked" 7. Types :Select "RAW" 8. Select "Start" 9. After 1 min. Select "Stop" 10. Wait for capture to stop (~10 sec) 11. Navigate to file saved in step 4 12 Verify there is data for FEP CARD SLICE 1 1 1 -L5 1 1 2 -L3 2 1 1 -L2EC 2 1 2 -L1EC 2 2 1 -L2MEC 2 2 2 -L1MEC
| Test Eval |  | Verify the Capture data from the Correlator Plot: Verify there is data for FEP CARD SLICE 1 1 1 -L5 1 1 2 -L3 2 1 1 -L2EC 2 1 2 -L1EC 2 2 1 -L2MEC 2 2 2 -L1MEC |  | 4225
| Test Eval |  | Verify the transmitting of the L-Band data by viewing the plots being generated on the Correlator Plot GUI while the SV is powered-up. |  | 3700
| Test Step |  | Go back to the ITE_CTRL PC -To scroll from one PC to the next: Press the <Scroll Lock> key twice and then press the <Enter> key.
| Test Step |  | From the ATP_Executive GUI, select File> View XTS History Log. Save for later verification analysis and/or view it to verify the following Test Eval steps.
| DocText |  | Non Standard Code section
| Test Eval |  | Verify L1CD code presence for non-standard codes is reported |  | 3444
| Test Eval |  | Verify that L1CP code presence for non-standard codes is reported |  | 3444
| Test Eval |  | Verify that L1PY code presence for non-standard codes is reported |  | 3445
| Test Eval |  | Verify that L1CA code presence for non-standard codes is reported |  | 3443
| Test Eval |  | Verify that L2CA NOT Present on L2 (0=Pass) (NOTE: This is an Off nominal condition) |  | 3394
| Test Eval |  | Verify that L2PY code presence for non-standard codes is reported |  | 3445
| Test Eval |  | Verify that L2CM code presence for non-standard codes is reported |  | 3447
| Test Eval |  | Verify that L2CL code presence for non-standard codes is reported |  | 3447
| Test Eval |  | Verify that L1M code presence for non-standard codes is reported |  | 3446
| Test Eval |  | Verify that L2M code presence for non-standard codes is reported |  | 3446
| Test Eval |  | Verify that L5I code presence for non-standard codes is reported |  | 3448
| Test Eval |  | Verify that L5Q code presence for non-standard codes is reported |  | 3448
| Test Eval |  | Verify that L5Q code presence for non-standard codes is reported a 2nd time (as a POSITVE failure) |  | 3448
| Test Eval |  | Verify that a code presence result is indicated for L1 C/A on L1EC |  | 3363 4216 4222
| Test Eval |  | Verify that a code presence result is indicated for L1 CP on L1EC |  | 3364 4216
| Test Eval |  | Verify that a code presence result is indicate for L1CD on L1EC |  | 3367
| Test Eval |  | Verify that a code presence result is indicated for L2 C/A on L2EC |  | 3363 4216
| Test Eval |  | Verify that a code presence result is indicated for L2 P(Y) on L2EC |  | 3364 4216
| Test Eval |  | Verify that a code presence result is indicated for L2CM on L2EC |  | 3368
| Test Eval |  | Verify that a code presence result is indicated for L2CL on L2EC |  | 3368
| Test Eval |  | Verify that L5I code presence result is indicated for L5 |  | 3369 4216
| Test Eval |  | Verify that L5Q5 code presence result is indicated for L5 |  | 3369 4216
| Test Eval |  | Verify that L1M code presence result is indicated for L1 MEC |  | 3366 3691 4216
| Test Eval |  | Verify that L2M code presence result is indicated for L2 MEC |  | 3366 3691 4216
| DocText |  | Group Delay Verification Section
| Test Eval |  | Verify that a measurement is recorded for L1P and L3CA differential group delay |  | 2598 3300
| Test Eval |  | Verify that a measurement is recorded for L1P and L2P differential group delay |  | 2598 3300
| Test Eval |  | Verify that a measurement is recorded for L1P and L2C differential group delay |  | 2598 3300
| Test Eval |  | Verify that a measurement is recorded for L1P and L2CM differential group delay |  | 2598 3300
| Test Eval |  | Verify that a measurement is recorded for L1P and L5I5 differential group delay |  | 2598 3300
| Test Eval |  | Verify that a measurement is recorded for L1P and L5Q5 differential group delay |  | 2598 3300
| Test Eval |  | Verify that a measurement is recorded for L1CA-L1P COH on L1EC signal coherence delay |  | 1597 3300
| Test Eval |  | Verify that a measurement is recorded for L1Cd-L1Cp COH on L1EC signal coherence delay |  | 1597 3300
| Test Eval |  | Verify that a measurement is recorded for L1Cd-L1P COH on L1EC signal coherence delay |  | 1597 3300
| Test Eval |  | Verify that a measurement is recorded for L1Cp-L1P COH on L1EC signal coherence delay |  | 1597 3300
| Test Eval |  | Verify that a measurement is recorded for L2CM-L2P COH on L2EC signal coherence delay |  | 1597 3300
| Test Eval |  | Verify that a measurement is recorded for L2CL-L2P COH on L2EC signal coherence delay |  | 1597 3300
| Test Eval |  | Verify that a measurement is recorded for L5I5-L5Q5 COH on L5 signal coherence delay |  | 1597 3300
| Test Eval |  | Verify that a measurement is recorded for L1 CA group delay | 98 | 3348 1607 2664 |  |  | added IRS-98
| Test Eval |  | Verify that a measurement is recorded for L1 P group delay | 98 | 3348 1607 |  |  | added IRS-98
| Test Eval |  | Verify that a measurement is recorded for L1 CP group delay | 98 | 3348 1607 |  |  | added IRS-98
| Test Eval |  | Verify that a measurement is recorded for L1 CD group delay | 98 | 3348 1607 |  |  | added IRS-98
| Test Eval |  | Verify that a measurement is recorded for L1 M group delay | 98 | 3348 1607 |  |  | added IRS-98
| Test Eval |  | Verify that a measurement is recorded for L2 C group delay | 98 | 3348 1607 |  |  | added IRS-98
| Test Eval |  | Verify that a measurement is recorded for L2 P group delay | 98 | 3348 1607 |  |  | added IRS-98
| Test Eval |  | Verify that a measurement is recorded for L2 M group delay | 98 | 3348 1607 |  |  | added IRS-98
| Test Eval |  | Verify that a measurement is recorded for L3 group delay | 98 | 3348 1607 |  |  | added IRS-98
| Test Eval |  | Verify that a measurement is recorded for L5I5 group delay | 98 | 3348 1607 |  |  | added IRS-98
| Test Eval |  | Verify that a measurement is recorded for L5Q5 group delay | 98 | 3348 1607 |  |  | added IRS-98
| Test Eval |  | Verify that a measurement is recorded for L1 CA group delay relative to the 10.23 MHz clock |  | 2664
| Test Eval |  | Verify that a measurement is recorded for L1 P group delay relative to the 10.23 MHz clock |  | 2664
| Test Eval |  | Verify that a measurement is recorded for L1 CP group delay relative to the 10.23 MHz clock |  | 2664
| Test Eval |  | Verify that a measurement is recorded for L1 CD group delay relative to the 10.23 MHz clock |  | 2664
| Test Eval |  | Verify that a measurement is recorded for the L1 M group delay relative to the 10.23 MHz clock |  | 2664
| Test Eval |  | Verify that a measurement is recorded for the L2 C group delay relative to the 10.23 MHz clock |  | 2664
| Test Eval |  | Verify that a measurement is recorded for the L2 P group delay relative to the 10.23 MHz clock |  | 2664
| Test Eval |  | Verify that a measurement is recorded for the L2 M group delay relative to the 10.23 MHz clock |  | 2664
| Test Eval |  | Verify that a measurement is recorded for the L3 group delay relative to the 10.23 MHz clock |  | 2664
| Test Eval |  | Verify that a measurement is recorded for the L5I5 group delay relative to the 10.23 MHz clock |  | 2664
| Test Eval |  | Verify that a measurement is recorded for the L5Q5 group delay relative to the 10.23 MHz clock |  | 2664 3599
| DocText |  | Code_Power section
| Test Eval |  | Verify Amplitude_L1EC_L1_Cp code power ratios were reported |  | 3394
| Test Eval |  | Verify Amplitude_L1EC_L1_CA code power ratios were reported |  | 3394
| Test Eval |  | Verify Amplitude_L1EC_L1_Cd code power ratios were reported |  | 3394
| Test Eval |  | Verify AmplitudeL1EC_L1_P code power ratios were reported |  | 3394
| Test Eval |  | Verify L1MEC_L1_Cp code power ratios were reported |  | 3394
| Test Eval |  | Verify L1MEC_L1_Cd code power ratios were reported |  | 3394
| Test Eval |  | Verify L1MEC_L1_M code power ratios were reported |  | 3394
| Test Eval |  | Verify LBCR_CodePowerCrossTalk reported for a code cross-talk in L1EC_Crosstalk |  | 3629 3394
| Test Eval |  | Verify LBCR_CodePowerQuadrature reported for a code quadrature in L1EC_Quadrature_Error |  | 3629 3394 2693 3264 3626
| Test Eval |  | Verify L2EC_L2_CM, L2EC_L2_CL, L2EC_L2_P, L2EC_L2_CM, L2EC_L2_CL, L2EC_L2_P code power ratios were reported |  | 3394
| Test Eval |  | Verify L2MEC_L2_CM, L2MEC_L2_CL, L2MEC_L2_P code power ratios were reported |  | 3394
| Test Eval |  | Verify LBCR_CodePowerCrossTalk reported for a code cross-talk in L2EC_Crosstalk |  | 3629 3394
| Test Eval |  | Verify LBCR_CodePowerQuadrature reported for a code quadrature in L2EC_Quadrature_Error |  | 3629 3394 3626
| Test Eval |  | Verify L5_L5_I5, L5_L5_Q5 code power ratios were reported in L5EC_Code_Power script |  | 3394
| Test Eval |  | Verify LBCR_CodePowerCrossTalk reported for a code cross-talk in L5EC_Crosstalk |  | 3629 3394
| Test Eval |  | Verify LBCR_CodePowerQuadrature reported for a code quadrature in L5EC_Quadrature_Error |  | 3629 3394 3626
| DocText |  | Nav Message Verification Section
| Test Eval |  | Verify that L1L3CA NAV data was recorded as requested by the script | 1239 1356 | 3350 |  |  | Removed 4266 and 4277 verified in TC#3 7.1.3.6.5
| Test Eval |  | Verify L1L3CA NAV MSG recorded by the script | 1239 | 2631 |  |  | Removed 4266 and 4277 verified in TC#3 7.1.3.6.5
| Test Eval |  | Verify that L1CA NAV data was recorded as requested by the script | 1239 1358 | 3350 |  |  | Removed 4266 and 4277 verified in TC#3 7.1.3.6.5
| Test Eval |  | Verify L1CA NAV MSG recorded by the script | 1239 | 2631 |  |  | Removed 4266 and 4277 verified in TC#3 7.1.3.6.5
| Test Eval |  | Verify that L1PY NAV data was recorded as requested by the script | 1239 | 3350 |  |  | Removed 4266 and 4277 verified in TC#3 7.1.3.6.5
| Test Eval |  | Verify L1PY NAV MSG recorded by the script | 1239 | 2631 |  |  | Removed 4266 and 4277 verified in TC#3 7.1.3.6.5
| Test Eval |  | Verify that L2PY NAV data was recorded as requested by the script | 1239 | 3350 |  |  | Removed 4266 and 4277 verified in TC#3 7.1.3.6.5
| Test Eval |  | Verify L2PY NAV MSG recorded by the script | 1239 1363 | 2631 2639 |  |  | Removed 4266 and 4277 verified in TC#3 7.1.3.6.5
| Test Eval |  | Verify that L1CD CNAV2 data was recorded as requested by the script | 1239 | 3350 3353 |  |  | Removed 4266 and 4277 verified in TC#3 7.1.3.6.5
| Test Eval |  | Verify L1CD CNAV2 MSG recorded by the script | 1239 | 2631 2643 |  |  | Removed 4266 and 4277 verified in TC#3 7.1.3.6.5
| Test Eval |  | Verify that L2EC CNAV data was recorded as requested by the script | 1239 | 3350 3352 |  |  | Removed 4266 and 4277 verified in TC#3 7.1.3.6.5
| Test Eval |  | Verify L2EC CNAV MSG recorded by the script | 1239 | 2631 2639 |  |  | Removed 4266 and 4277 verified in TC#3 7.1.3.6.5
| Test Eval |  | Verify that L5I CNAV data was recorded as requested by the script | 1239 1368 | 3350 3352 |  |  | Removed 4266 and 4277 verified in TC#3 7.1.3.6.5
| Test Eval |  | Verify L5I CNAV MSG recorded by the script | 1239 1369 | 3350 3352 |  |  | Removed 4266 and 4277 verified in TC#3 7.1.3.6.5
| Test Eval |  | Verify L1 MNAV data was recorded as requested by the script | 1239 1370 | 3351 2635 |  |  | Removed 4266 and 4277 verified in TC#3 7.1.3.6.5
| Test Eval |  | Verify that L1 MNAV data was recorded by the script | 1239 | 2635 |  |  | Removed 4266 and 4277 verified in TC#3 7.1.3.6.5
| Test Eval |  | Verify that L1 MNAV footer error stats flag was recorded by the script | 1239 1372 | 2637 2635 |  |  | Removed 4266 and 4277 verified in TC#3 7.1.3.6.5
| Test Eval |  | Verify that L2 MNAV data was recorded as requested by the script | 1239 | 3351 2635 |  |  | Removed 4266 and 4277 verified in TC#3 7.1.3.6.5
| Test Eval |  | Verify that L2 MNAV data was recorded by the script | 1239 | 2635 |  |  | Removed 4266 and 4277 verified in TC#3 7.1.3.6.5
| Test Eval |  | Verify that L2 MNAV footer error stats flag was recorded by the script | 1239 1375 | 2637 2635 |  |  | Removed 4266 and 4277 verified in TC#3 7.1.3.6.5
| DocText |  | SVID 25 no codes present; SVID 17 code present Verification Section
| Test Eval |  | Verify that when the MDU SVID does not match the LBCR SVID, PRN codes are not detected as present on L1, L2, L3 CA |  | 3363
| Test Eval |  | Verify that when MDU SVID does not match the LBCR SVID, PRN codes are not detected as present on L1, L2 P |  | 3364
| Test Eval |  | Verify that when MDU SVID does not match the LBCR SVID, PRN codes are not detected as present on L1, L2 Y |  | 3365
| Test Eval |  | Verify that when MDU SVID does not match the LBCR SVID, PRN codes are not detected as present on L1, L2 M |  | 3366
| Test Eval |  | Verify that when MDU SVID does not match the LBCR SVID, PRN codes are not detected as present on L1C |  | 3367
| Test Eval |  | Verify that when MDU SVID does not match the LBCR SVID, PRN codes are not detected as present on L2C |  | 3368
| Test Eval |  | Verify that when MDU SVID does not match the LBCR SVID, PRN codes are not detected as present on L5Q |  | 3369
| Test Eval |  | Verify that when the MDU SVID does match the LBCR SVID, PRN codes are detected as present on L1, L2, L3 CA |  | 3363
| Test Eval |  | Verify that when MDU SVID does match the LBCR SVID, PRN codes are detected as present on L1, L2 P |  | 3364
| Test Eval |  | Verify that when MDU SVID does match the LBCR SVID, PRN codes are detected as present on L1, L2 Y |  | 3365
| Test Eval |  | Verify that when MDU SVID does match the LBCR SVID, PRN codes are detected as present on L1, L2 M |  | 3366
| Test Eval |  | Verify that when MDU SVID does match the LBCR SVID, PRN codes are detected as present on L1C |  | 3367
| Test Eval |  | Verify that when MDU SVID does match the LBCR SVID, PRN codes are detected as present on L2C |  | 3368
| Test Eval |  | Verify that when MDU SVID does match the LBCR SVID, PRN codes are detected as present on L5Q |  | 3369
| Test Step |  | Test Conclusion: Pass / Fail: _______________________________________________ Date: _______________________________________________ Stop time: _______________________________________________ SID #(s): _______________________________________________ Requirements Verified (Y/N) _________________________________ Overall Comments: _________________________________________ Witness Signature _________________________________________ Witness Signature _________________________________________
| Header | 7.1.4.1.3 | LBCR SVID Test
| Test Step |  | PRE-REQUISITE: All LBCR Services are running and Correlator Plot GUI is open. If these conditions are not met, run 7.1.4.1.1. | [5 empty] | General Restructured the SubCase Distribution | Allow Flexibility of Test Sequence completions
| DocText |  | This sub-case verifies the LBCR ability to permit SVID entries in the range of 1 to 63.
| Test Step |  | Test operator to record the following: Test Event Date _______________________________________ Start Time ________________________________________ Test Operator ________________________________________ Signature Witness Signature ________________________________________ Witness Signature ________________________________________
| Test Step |  | From the ATP_Executive GUI, select the "Open Scripts" button.
| Test Step |  | MITE/MAR: Scroll through the list of available Scripts and select: Utility_MDU_ReInitialization.xts
| Test Step |  | NPEITE: If this script has not been previously run after "Power On", Scroll through the list of available Scripts and select: NPE_Configuration.xts (this is ONLY run when the STE has been powered down) | [5 empty] | added note re NPEITE | clarity
| Test Step |  | In the Select Configuration field, use the drop down arrow to select the configuration under test.
| Test Step |  | Select the "Add to Batch" button (this will copy the script into the Batched Scripts box).
| Test Step |  | Select "Execute" button. | [5 empty] | Modified | Made Reference
| DocText |  | Perform the following steps # 1 thru 8 if using a MITE/MAR w/ cross strapped VCXO only:
| Test Step |  | 1. From the ATP_Executive GUI, select the "Open Scripts" button.
| Test Step |  | 2. Remove any previous script(s) from the Batched Scripts window by double clicking on the red circle to the right of the script name.
| Test Step |  | 3. Scroll through the list of available Scripts and select: Utility_RF_ASSY_Manual_Control.xts
| Test Step |  | 4. Select the "Add to Batch" button (this will copy the script into the Batched Scripts box).
| Test Step |  | 5. Select "Execute" button.
| Test Step |  | 6. At the operator prompt enter the opposite side of the MDU that is being used.
| Test Step |  | 7. At the second operator prompt enter L1EC and press 'continue.'
| Test Step |  | 8. From the ATP_Executive window confirm the script completed with no errors.
| Test Step |  | From the ATP_Executive GUI, select the "Open Scripts" button. | [5 empty] | added | NPEITE use
| Test Step |  | Remove any previous script(s) from the Batched Scripts window by double clicking on the red circle to the right of the script name. | [5 empty] | added | NPEITE use
| Test Step |  | Scroll and select the following scripts for execution: MDU_SVID.xts
| Test Step |  | Select "Add to Batch" button. This will move the selected script right to the Batched List.
| Test Step |  | Select "Execute" button.
| Test Eval |  | Verify that SVID was set to numbers from 1 to 63 |  | 3359 3361
| Test Eval |  | Confirm the ATP_Executive window and confirm script executed and completed with no errors. |  |  |  |  | Removed SRS-1759 covered else where Removed SRS-3302 covered else where
| Test Step |  | Test Conclusion: Pass / Fail: _______________________________________________ Date: _______________________________________________ Stop time: _______________________________________________ SID #(s): _______________________________________________ Requirements Verified (Y/N) _________________________________ Overall Comments: _________________________________________ Witness Signature _________________________________________ Witness Signature _________________________________________ | [5 empty] | Updated | Added Script ID Recording
| Header | 7.1.4.1.4 | LBCR L-Band signals' correlation loss Data Acquisition Test
| Test Step |  | PRE-REQUISITE: All LBCR Services are running and Correlator Plot GUI is open. If these conditions are not met, run 7.1.4.1.1. | [5 empty] | General Restructured the SubCase Distribution | Allow Flexibility of Test Sequence completions
| DocText |  | This sub-case verifies the LBCR ability to acquire L-Band signals' correlation loss and make the data available for use in script based algorithms. This sub-case procedure varies if run on a MITE/MAR vs a NPEITE. Variances are noted within the affected step(s). | [5 empty] | General Restructured the SubCase Distribution | Allow Flexibility of Test Sequence completions
| Test Step |  | Test operator to record the following: Test Event Date _______________________________________ Start Time ________________________________________ Test Operator ________________________________________ Signature Witness Signature ________________________________________ Witness Signature ________________________________________ | [5 empty] | added note re NPEITE | clarity
| Test Step |  | From the ATP_Executive GUI, select the "Open Scripts" button.
| Test Step |  | Remove any previous script(s) from the Batched Scripts window by double clicking on the red circle to the right of the script name.
| Test Step |  | Scroll and select the following scripts for execution: MITE/MAR: TSW_SIQT_MDU_Correlation_Loss.xts NPEITE: TSW_SIQT_NPE_Correlation_Loss.xts | [5 empty] | added note re NPEITE | clarity
| Test Step |  | Select "Add to Batch" button. This will move the selected script right to the Batched List.
| Test Step |  | Select "Execute" button.
| Test Step |  | At the prompt: "Enter the number of measurement repetitions.", Use the default already populated by just pressing 'Continue' OR wait for the prompt to timeout.
| Test Step |  | From the ATP_Executive window confirm the script completed with no errors.
| Test Step |  | From the ATP_Executive window, use the Measurement Log panel on the right to confirm the correlation loss falls within the limit values from the script.(the following Test Eval steps)
| Test Eval |  | Verify L1CA Correlation Loss - CA_Corr ≤ .60 dB |  | 1680
| Test Eval |  | Verify L1Cd Correlation Loss - L1Cd_Corr ≤ .20 dB |  | 1680
| Test Eval |  | Verify L1Cp Correlation Loss – L1Cp_Corr ≤ .20 dB |  | 1680
| Test Eval |  | Verify L1PY Correlation Loss – P_Corr ≤ .60 dB |  | 1680
| Test Eval |  | Verify L1M Correlation Loss – M_Corr ≤ 1.20 dB |  | 1680
| Test Eval |  | Verify L2CM Correlation Loss – L2C_Corr ≤ .60 dB |  | 1680
| Test Eval |  | Verify L2CL Correlation Loss – L2C_Corr ≤ .60 dB |  | 1680
| Test Eval |  | Verify L2PY Correlation Loss – P_Corr ≤ .60 dB |  | 1680
| Test Eval |  | Verify L2M Correlation Loss – M_Corr ≤ 1.20 dB |  | 1680
| Test Eval |  | Verify L3CA Correlation Loss – CA_Corr ≤ .60 dB |  | 1680
| Test Eval |  | Verify L5I Correlation Loss – L5_Corr ≤ .70 dB (increased limit for 8Hz issue) |  | 1680
| Test Eval |  | Verify L5Q Correlation Loss – L5_Corr ≤ .70 dB (increased limit for 8Hz issue) |  | 1680
| Test Step |  | Close all open windows by clicking on the X in the upper right hand corner.
| Test Step |  | Log off all the PCs by selecting "Start" button on the left hand corner
| Test Step |  | Select Shut Down
| Test Step |  | Once the "Shut Down Windows" appears, select "Log off<user name>"
| Test Step |  | Test Conclusion: Pass / Fail: _______________________________________________ Date: _______________________________________________ Stop time: _______________________________________________ SID #(s): _______________________________________________ Requirements Verified (Y/N) _________________________________ Overall Comments: _________________________________________ Witness Signature _________________________________________ Witness Signature _________________________________________ | [5 empty] | Updated | Added Script ID Recording
| Test Case | 7.1.4.2 | Sub-Case 2: L-Band Functions |  | 2700 2701 2709 2710 2711 2712 2713 2714 2716 2718 3371 3390 3404 3405 3408 3704
| Header | 7.1.4.2.1 | Lband In-Band Emissions
| Test Step |  | This Subcase does not require the LBCR | [5 empty] | General Restructured the SubCase Distribution | Allow Flexibility of Test Sequence completions
| DocText |  | This sub-case demonstrates the function of the Spectrum Analyzer commands and associated math operations necessary to make In-Band Emissions measurements on a single MDU RF output channel and verifies the commands used to reconfigure MDU LBand RF channels to either Constant Phase State 0 or Constant Phase State 1 to support Phase noise and In-Band Emissions testing. Configuration of individual Attenuator sub-channels is also possible (except for L3EC).
| Test Step |  | Test operator to record the following: Test Event Date _______________________________________ Start Time ________________________________________ Test Operator ________________________________________ Signature Witness Signature ________________________________________ Witness Signature ________________________________________
| Test Step |  | Log on to the ITE PC by entering your user name and password into the Log-in window provided on the Monitor
| Test Step |  | Open the ATP_Executive by double-clicking on the desktop icon titled: "ATP_Executive"
| DocText |  | Reference Figure 4.2.1-1 ATP Icon
| Test Step |  | From the ATP_Executive GUI press "Open Scripts".
| DocText |  | Reference Figure 4.2.1-2 Open Scripts
| Test Step |  | Scroll the list of Available Scripts to find and select Utility_MDU_Power_OnOff.xts | [5 empty] | Added
| Test Step |  | In the Select Configuration field, use the drop down arrow to select "Off". | [5 empty] | Added
| Test Step |  | Select the "Add to Batch" button (this will copy the script into the Batched Scripts window) | [5 empty] | Added
| Test Step |  | Scroll the list of Available Scripts to find and select Utility_MDU_Power_OnOff.xts | [5 empty] | Added
| Test Step |  | In the Select Configuration field, use the drop down arrow to select "On" for the configuration under test. | [5 empty] | Added
| Test Step |  | Select the "Add to Batch" button (this will copy the script into the Batched Scripts window) | [5 empty] | Added
| Test Step |  | Scroll through the list of available Scripts and select: Utility_MDU_ReInitialization.xts | [5 empty] | Added
| Test Step |  | Select the "Add to Batch" button (this will copy the script into the Batched Scripts window) | [5 empty] | Added
| Test Step |  | Select "Execute" button.
| Test Step |  | Respond to any operator prompts by pressing "Continue".
| Test Step |  | Wait for Utility_MDU_ReInitialization.xts script to finish before continuing with the procedure. This script will take approx 20 min to run.
| Test Step |  | From the ATP_Executive GUI press the "Open Scripts" button.
| Test Step |  | Remove any previous script(s) from the Batched Scripts window by double clicking on the red circle to the right of the script name.
| Test Step |  | Scroll and select the following script for execution: TSW_SIQT_MDU_Lband_In-Band_Emissions.xts
| Test Step |  | In the Select Configuration field, use the drop down arrow to select "ATP(All Channels) True". OR if on a 1 Sided Box select only that Side of the MDU box you are working with.
| Test Step |  | Select "Add to Batch" button. This will move the selected script to the right to the Batched List.
| Test Step |  | Select "Execute" button.
| DocText |  | Reference Figure 4.2.1-3 Add and Execute
| Test Step |  | Press 'Continue' to the operator prompt.
| DocText |  | The Script will execute the following steps to complete test:
| DocText |  | 1. For MDU Configuration = {1,2,5,6,9,10,13,14}
| DocText |  | a. If MDU Configuration = {1,5,9,13}
| DocText |  | i. MDU L-Band RF Output Side = {A}
| DocText |  | b. Else
| DocText |  | i. MDU L-Band RF Output Side = {B}
| DocText |  | c. Configure MITE Spectrum Analyzer to following settings:
| DocText |  | i. Ref Level = +3 dBm
| DocText |  | ii. Scale = 15 dB/div
| DocText |  | iii. Sweep Points = 2001
| DocText |  | iv. Resolution Bandwidth = 20 kHz
| DocText |  | v. Averaging = 100
| DocText |  | d. For MDU L-Band RF Output = {L1EC, L1M, L2EC, L2M, L3EC, L5EC}
| DocText |  | i. Command MITE RF and Transfer Switch Assemblies to measure {MDU L-Band RF Output}.{MDU L-Band RF Output Side} on Spectrum Analyzer
| DocText |  | ii. If (MDU L-Band RF Output = L3EC)
| DocText |  | Note: L3 Channel does not have attenuators so no attenuator settings are required for the L3 Channel.
| DocText |  | 2. Command MDU L3 ON (Continuous) [SMC #97, 0x1840, 0xC000, 0x0000]
| DocText |  | iii. Set {MDU L-Band RF Output} Attenuators Sa = Sb = Sc = Sd = Maximum Attenuation
| DocText |  | iv. For {MDU L-Band RF Output}Attenuator Channel = {Sa, Sb, Sc, Sd}
| DocText |  | 1. Set {MDU L-Band RF Output} Attenuator Channel to Minimum Attenuation
| DocText |  | 3. For {MDU L-Band RF Output} Attenuator Channel Constant Phase State = {“0”, { “1” & MDU L-Band RF Output = {L1, L2, L5}}} [See ICD-801 and Section 1.1.6 below]:
| DocText |  | a. Configure Spectrum Analyzer to perform frequency sweep:
| DocText |  | i. Start Frequency = {MDU L-Band RF Output.Center Frequency in MHz}- 20 MHz
| DocText |  | ii. Stop Frequency = {MDU L-Band RF Output.Center Frequency in MHz} + 20 MHz
| DocText |  | b. Initiate Single Sweep on Spectrum Analyzer
| DocText |  | c. Wait for Spectrum Analyzer to complete averaging over 100 sweeps
| DocText |  | d. Find the Minimum Peak value in the sweep. Set = dBm_Min
| DocText |  | e. Set Peak Threshold in Spectrum Analyzer to dBm_Min
| DocText |  | f. Turn On Noise Marker Function
| DocText |  | g. Measure marker Noise and set = Peak_Noise
| DocText |  | h. Turn Off Noise Marker Function
| DocText |  | i. Calculate Peak_Noise + 43. Set = Peak_Noise_Power
| DocText |  | j. Configure Spectrum Analyzer Peak Excursion = 2*(Peak_Noise_Power – dBm_Min)
| DocText |  | k. Read the Maximum Peak value in the sweep
| DocText |  | i. Verify and record that the frequency of the Maximum Peak is = {MDU L-Band RF Output.Center Frequency} to a maximum precision of 2 decimal places.
| DocText |  | l. Set Maximum Peak value = dBm_F0
| DocText |  | m. Set running index variable, pk_idx = 1
| DocText |  | n. While (Spectrum Analyzer error message(“No Peak Found”)=FALSE)
| DocText |  | i. Perform a Next Peak Search on the Spectrum Analyzer in the frequency sweep
| DocText |  | ii. Read peak level and set = dBm_Peak(pk_idx)
| DocText |  | iii. Read and record peak frequency and set = f_Peak(pk_idx)
| DocText |  | iv. Calculate and record dBm_Peak(pk_idx) – dBm_F0. Set = dBc_Peak(pk_idx)
| DocText |  | v. pk_idx++
| DocText |  | o. Set dBc_Peak(1) = dBc.{MDU L-Band RF Output}.{Attenuator Channel}.{Constant Phase State}
| DocText |  | 3. Next {MDU L-Band RF Output} Attenuator Channel Constant Phase State
| DocText |  | 4. Set {MDU L-Band RF Output} Attenuator Channel to Maximum Attenuation
| DocText |  | v. Next {MDU L-Band RF Output} Attenuator Channel
| DocText |  | vi. If (MDU L-Band RF Output = L3EC)
| DocText |  | 5. Report Pass/Fail based on dBc.{L3EC}
| DocText |  | 6. Report Pass/Fail based
| DocText |  | 3. Command MDU L3 STANDBY [SMC #97, 0x1840, 0x0000, 0x0000]
| DocText |  | vii. Else
| DocText |  | 7. Report Pass/Fail based on Max(dBc.{MDU L-Band RF Output}.{Sa,Sb,Sc,Sd}.{“0”,”1”}).
| DocText |  | 8. Pass is Max(dBc.{MDU L-Band RF Output}.{Sa,Sb,Sc,Sd}.{“0”,”1”})
| DocText |  | 9. Restore {MDU L-Band RF Output} back to starting Op Mode setting.
| DocText |  | 10. Next MDU L-Band RF Output
| DocText |  | 11. Next MDU Configuration
| Test Step |  | Confirm script completed with no errors
| Test Eval |  | Verify TSW recorded a measurement frequency and Power of Peak for L1EC A RF power |  | 2709 3405 3408 3704 3390
| Test Eval |  | Verify that a measurement is Calculated and Recorded Peak Power Relative to Carrier for L1EC A |  | 2716 3404 3704
| Test Eval |  | Verify TSW recorded a measurement frequency and Power of Peak for L2EC A RF power |  | 2711 3405 3408 3390
| Test Eval |  | Verify that a measurement is Calculated and Recorded Peak Power Relative to Carrier for L2EC A |  | 2716 3404 3704
| Test Eval |  | Verify TSW recorded a measurement frequency and Power of Peak for L3 A RF power |  | 2713 3405 3408 3390
| Test Eval |  | Verify that a measurement is Calculated and Recorded Peak Power Relative to Carrier for L3EC A. |  | 2716 3404 3704
| Test Eval |  | Verify TSW recorded a measurement frequency and Power of Peak for L5 A RF power |  | 2714 3405 3408 3390
| Test Eval |  | Verify that a measurement is Calculated and Recorded Peak Power Relative to Carrier for L5EC A |  | 2716 3404 3704
| Test Eval |  | Verify TSW recorded a measurement frequency and Power of Peak for L1MEC A RF power |  | 2710 3405 3408 3390 |  |  |  | Allocated 2710 | SRS-2710 was listed in the header but not in the test eval
| Test Eval |  | Verify that a measurement is Calculated and Recorded Peak Power Relative to Carrier for L1MEC A |  | 2716 3404 3704
| Test Eval |  | Verify TSW recorded a measurement frequency and Power of Peak for L2MEC A RF power |  | 2712 3405 3408 3390 |  |  |  | Allocated 2712 | SRS-2712 was listed in the header but not in the test eval
| Test Eval |  | Verify that a measurement is Calculated and Recorded Peak Power Relative to Carrier for L2MEC A |  | 2716 3404 3704
| Test Eval |  | Verify TSW recorded a measurement requency and Power of Peak for L1EC B RF power |  | 2709 3405 3408 3704 3390
| Test Eval |  | Verify that a measurement is Calculated and Recorded Peak Power Relative to Carrier for L1EC B |  | 2716 3404 3704
| Test Eval |  | Verify TSW recorded a measurement Frequency and Power of Peak for L2EC B RF power |  | 2711 3405 3408 3390
| Test Eval |  | Verify that a measurement is Calculated and Recorded Peak Power Relative to Carrier for L2EC B |  | 2716 3404 3704
| Test Eval |  | Verify TSW recorded a measurement Frequency and Power of Peak for L3 B RF power |  | 2713 3405 3408 3390
| Test Eval |  | Verify that a measurement is Calculated and Recorded Peak Power Relative to Carrier for L3EC B |  | 2716 3404 3704
| Test Eval |  | Verify TSW recorded a measurement Frequency and Power of Peak for L5 B RF power |  | 2714 3405 3408 3390
| Test Eval |  | Verify that a measurement is Calculated and Recorded Peak Power Relative to Carrier for L5EC B |  | 2716 3404 3704
| Test Eval |  | Verify TSW recorded a measurement Frequency and Power of Peak for L1MEC B RF power |  | 2710 3405 3408 3390
| Test Eval |  | Verify that a measurement is Calculated and Recorded Peak Power Relative to Carrier for L1MEC B |  | 2716 3404 3704
| Test Eval |  | Verify TSW recorded a measurement Frequency and Power of Peak for L2MEC B RF power |  | 2712 3405 3408 3390
| Test Eval |  | Verify that a measurement is Calculated and Recorded Peak Power Relative to Carrier for L2MEC B |  | 2716 3404 3704
| Test Step |  | From the ATP_Executive : Scroll through the list of available Scripts and select: Utility_MDU_ReInitialization.xts
| Test Step |  | Select the "Add to Batch" button (this will copy the script into the Batched Scripts box).
| Test Step |  | Select "Execute" button.
| Test Step |  | Respond to any operator prompts by pressing "Continue".
| Test Step |  | Wait for script to finish before continuing with the procedure. This script will take approx 20 min to run.
| Test Step |  | Close all open windows by clicking on the X in the upper right hand corner.
| Test Step |  | Log off all the PCs by selecting "Start" button on the left hand corner
| Test Step |  | Select Shut Down
| Test Step |  | Once the "Shut Down Windows" appears, select "Log off"
| Test Step |  | Test Conclusion: Pass / Fail: _______________________________________________ Date: _______________________________________________ Stop time: _______________________________________________ SID #(s): _______________________________________________ Requirements Verified (Y/N) _________________________________ Overall Comments: _________________________________________ Witness Signature _________________________________________ Witness Signature _________________________________________
| Header | 7.1.4.2.2 | Lband Phase Noise
| Test Step |  | This Subcase does not require the LBCR | [5 empty] | General Restructured the SubCase Distribution | Allow Flexibility of Test Sequence completions
| DocText |  | This sub-case measures Carrier Phase Noise on the MDU's L-Band output channels, using the ITE Spectrum Analyzer commands and associated math operations necessary to make Phase noise measurements on a single attenuator of an MDU L-Band channel. NOTE: This subcase takes about 3hrs.
| Test Step |  | Test operator to record the following: Test Event Date _______________________________________ Start Time ________________________________________ Test Operator ________________________________________ Signature Witness Signature ________________________________________ Witness Signature ________________________________________
| Test Step |  | Log on to the ITE PC by entering your user name and password into the Log-in window provided on the Monitor
| Test Step |  | Open the ATP_Executive by double-clicking on the desktop icon titled: "ATP_Executive"
| DocText |  | Reference Figure 4.2.2-1 ATP Icon
| Test Step |  | From the ATP GUI press the "Open Script" button
| DocText |  | Reference Figure 4.2.2-2 Open Scripts
| Test Step |  | If logging on for the first time of the day: Scroll through the list of available Scripts and select: Utility_MDU_ReInitialization.xts
| Test Step |  | Select the "Add to Batch" button (this will copy the script into the Batched Scripts box).
| Test Step |  | Select "Execute" button.
| Test Step |  | Respond to any operator prompts by pressing "Continue".
| Test Step |  | Wait for script to finish before continuing with the procedure. This script will take approx 20 min to run.
| Test Step |  | From the ATP_Executive GUI press the "Open Scripts" button.
| Test Step |  | Remove any previous script(s) from the Batched Scripts window by double clicking on the red circle to the right of the script name.
| Test Step |  | Scroll down and select TSW_SIQT_MDU_Lband_Phase_Noise.xts scripts for execution: Select "Add to Batch" button. This will move the selected script to the right to the Batched List.
| Test Step |  | In the Select Configuration field, use the drop down arrow to select for Full MDU 1. "ATP(All Channels) True". for OFUA 2. "ATP(A Channels) True". for OFUB 3. "ATP(B Channels) True". OR if on a 1 Sided Box select only that Side of the MDU box you are working with. | [5 empty] | Modified | Added Selection insttructions
| Test Step |  | Select "Add To Batch" button. | [5 empty] | Added | For Clarity
| Test Step |  | Select "Execute" button. | [5 empty] | Added | For Clarity
| Test Step |  | Record Selection ___________________________________ | [5 empty] | added | Record of selection
| DocText |  | Reference Figure 4.2.2-3 for Add and Execute | [5 empty] | Modified | made reference
| DocText |  | 1. If MDU Configuration = {1, 2, 5, 6, 9, 10, 13, 14}
| DocText |  | a. If MDU Configuration = {1¦5¦9¦13}
| DocText |  | i. MDU L-Band RF Output Side = “A”
| DocText |  | b. Else
| DocText |  | i. MDU L-Band RF Output Side = “B”
| DocText |  | c. Turn off modulation to all L-band carriers
| DocText |  | d. Set all L-band attenuators to Maximum attenuation
| DocText |  | e. For MDU L-Band RF Output = {L1EC, L1M, L2EC, L2M, L3EC, L5EC}:
| DocText |  | i. If (L3EC)
| DocText |  | 2. Command L3 ON (Continuous) [SMC #97, 0x1840, 0xC000, 0x0000]
| DocText |  | ii. For {MDU L-Band RF Output} Attenuators Settings = {Inverted GPS III Nominal, GPS III Nominal} [See section 1.1.6 below]
| DocText |  | Note: L3 Channel does not have attenuators so no attenuator settings are required for the L3 Channel
| DocText |  | 3. For {MDU L-Band RF Output} All Attenuator Channels Constant Phase State = { “0”,{“1” & MDU L-Band RF Output = {L1EC¦L1M¦L2EC¦L2M¦L5EC}}}: [See section 1.1.6 below]
| DocText |  | a. Command MITE RF Assembly to activate path:
| DocText |  | i. Output: “SA”
| DocText |  | ii. Input: {MDU L-Band RF Output}
| DocText |  | b. Command Transfer Switch Assembly to activate path:
| DocText |  | i. Output: {MDU L-Band RF Output}
| DocText |  | ii. Input: {MDU L-Band RF Output}.{MDU L-Band RF Output Side}
| DocText |  | c. Configure Spectrum Analyzer to perform phase noise measurement at “SA” output from MITE RF Assembly.
| DocText |  | d. If Spectrum Analyzer = {MITE E4440A}
| DocText |  | i. Command Spectrum Analyzer carrier frequency to {MDU L-Band RF Output} center frequency.
| DocText |  | ii. Set Spectrum Analyzer > Measurement Setup > Avg Number = 10
| DocText |  | iii. Command Spectrum Analyzer to perform phase noise measurement from 10 Hz to 100 kHz. Wait for Spectrum Analyzer to complete the 10 averages.
| DocText |  | iv. Save the phase noise spectrum measurement and corresponding frequency values to a flat file and/or database.
| DocText |  | v. Command Spectrum Analyzer to read the integrated phase noise from 10 Hz to 100,000 Hz.
| DocText |  | e. Else if Spectrum Analyzer = {E5052B Roll-up}
| DocText |  | i. If Start of Test = TRUE Prompt operator to disconnect RF input cable to MITE E4440A Spectrum Analyzer and connect it to E5052B Roll-up Spectrum Analyzer’s RF input.
| DocText |  | ii. Recall saved state on E5052B used to perform L-Band phase noise spectrum and integrated measurements from 2 Hz to 100 kHz.
| DocText |  | iii. If E5052B does not automatically sense the L-Band carrier, command the E5052B Spectrum Analyzer to the {MDU L-Band RF Output} center frequency.
| DocText |  | iv. Command E5052B Spectrum Analyzer to perform phase noise measurement. Wait for any “notches” that may show up at the lower frequency offsets in the phase noise spectrum to fill up.
| DocText |  | v. Stop the data collection on the E5052B.
| DocText |  | vi. Save the screenshot of phase noise spectrum measurement to the E5052B.
| DocText |  | f. Verify that the integrated phase noise is less than or equal to integrated phase noise given in Table 1. Save the integrated phase noise value and report Pass/Fail.
| DocText |  | i. Next {MDU L-Band RF Output} All Attenuator Channels Constant Phase State
| DocText |  | ii. Next {MDU L-Band RF Output} Attenuators Settings
| DocText |  | iii. Set all {MDU L-Band RF Output} Attenuators to Maximum Attenuation
| DocText |  | iv. If ( L3EC)
| DocText |  | h. Command L3 READY [SMC #97, 0x1840, 0x0000, 0x0000]
| DocText |  | i. Restore {MDU L-Band RF Output} back to starting Op Mode setting
| DocText |  | i. Next MDU L-Band RF Output
| DocText |  | j. Restore all L-band outputs back to nominal
| DocText |  | k. If Spectrum Analyzer = {E5052B Roll-up}
| Test Step |  | Confirm script finished with no errors after script has completed in the ATP_Executive Window.
| DocText |  | Reference Figure 4.2.2-5 ATP Results | [5 empty] | Modified | made reference
| DocText |  | From the Auto Generated Report confirm the following:
| Test Eval |  | Verify that a measurement is recorded for the L1EC A carrier phase noise |  | 2700 2701 3371
| Test Eval |  | Verify that a measurement is recorded for the L2EC A carrier phase noise |  | 2700 2701 3371
| Test Eval |  | Verify that a measurement is recorded for the L3EC A carrier phase noise |  | 2700 2701 3371
| Test Eval |  | Verify that a measurement is recorded for the L5EC A carrier phase noise |  | 2700 2701 3371
| Test Eval |  | Verify that a phase noise measurement is recorded for the L1MEC A carrier phase noise |  | 2700 2701 3371
| Test Eval |  | Verify that a phase noise measurement is recorded for the L2MEC A carrier phase noise |  | 2700 2701 3371
| Test Eval |  | Verify that a measurement is recorded for the L1EC B carrier phase noise |  | 2700 2701 3371
| Test Eval |  | Verify that a measurement is recorded for the L2EC B carrier phase noise |  | 2700 2701 3371
| Test Eval |  | Verify that a measurement is recorded for the L3EC B carrier phase noise |  | 2700 2701 3371
| Test Eval |  | Verify that a measurement is recorded for the L5EC B carrier phase noise |  | 2700 2701 3371
| Test Eval |  | Verify that a measurement is recorded for the L1MEC B carrier phase noise |  | 2700 2701 3371
| Test Eval |  | Verify that a measurement is recorded for the L2MEC B carrier phase noise |  | 2700 2701 3371
| Test Step |  | From the ATP_Executive : Scroll through the list of available Scripts and select: Utility_MDU_ReInitialization.xts
| Test Step |  | Select the "Add to Batch" button (this will copy the script into the Batched Scripts box).
| Test Step |  | Select "Execute" button.
| Test Step |  | Respond to any operator prompts by pressing "Continue". T
| Test Step |  | Wait for script to finish before continuing with the procedure. This script will take approx 20 min to run.
| Test Step |  | Close all open windows by clicking on the X in the upper right hand corner.
| Test Step |  | Log off ALL the PCs by selecting "Start" button on the left hand corner
| Test Step |  | Select Shut Down
| Test Step |  | Once the "Shut Down Windows" appears, select "Log off"
| Test Step |  | Test Conclusion: Pass / Fail: _______________________________________________ Date: _______________________________________________ Stop time: _______________________________________________ SID #(s): _______________________________________________ Requirements Verified (Y/N) _________________________________ Overall Comments: _________________________________________ Witness Signature _________________________________________ Witness Signature _________________________________________
| Header | 7.1.4.2.3 | Out-of-Band Emissions
| DocText |  | This Subcase does not require the LBCR | [5 empty] | General Restructured the SubCase Distribution | Allow Flexibility of Test Sequence completions
| DocText |  | This sub-case verifies Out-of_Band Emmissions (OOBE) testing on the MDU which consists of an OOBE data gathering sweeps on the spectrum analyzer and saves the trace generated into the Database on the IT PC.
| Test Step |  | Test operator to record the following: Test Event Date _______________________________________ Start Time ________________________________________ Test Operator ________________________________________ Signature Witness Signature ________________________________________ Witness Signature ________________________________________
| Test Step |  | Log on to the ITE PC by entering your user name and password into the Log-in window provided on the Monitor
| Test Step |  | Select START; Programs; Microsoft SQL Server 2008 R2; SQL Server Management Studio | [5 empty] | 1/22/2014: Added steps to use SQL. NOT uploading masks.
| Test Step |  | CONFIRM the following: In the Server type: Database Engine In the Server name: {Local} \SQLEXPRESS. In the Authentication: Windows Authentication. | [5 empty] | 1/22/2014: Added steps to use SQL. NOT uploading masks.
| Test Step |  | Select the "Connect" button. | [5 empty] | 1/22/2014: Added steps to use SQL. NOT uploading masks.
| Test Step |  | In the far left panel, open Databases > GPSIII > Tables | [5 empty] | 1/22/2014: Added steps to use SQL. NOT uploading masks.
| Test Step |  | Right click on dbo.BE_MaskList and select 'Select Top 1000 Rows' | [5 empty] | 1/22/2014: Added steps to use SQL. NOT uploading masks.
| Test Step |  | When the Management Studio window opens, Remove the words "Top 1000 Rows" then Select the "!Execute" operation. | [5 empty] | 1/22/2014: Added steps to use SQL. NOT uploading masks.
| Test Step |  | Scroll the results to find the EC, MEC and L3 OOBE_Masks. | [5 empty] | 1/22/2014: Added steps to use SQL. NOT uploading masks.
| Test Step |  | Confirm there are EC, MEC and L3 masks loaded. | [5 empty] | 1/22/2014: Added steps to use SQL. NOT uploading masks.
| Test Step |  | Open the ATP_Executive by double-clicking on the desktop icon titled: "ATP_Executive" | [5 empty] | 1/22/2014: Added steps to use SQL. NOT uploading masks.
| Test Step |  | MITE/MAR: If logging on for the first time of the day, confirm scripts below were run: If not Scroll through the list of available Scripts and select: Utility_MDU_ReInitialization.xts | [5 empty] | added note re NPEITE | clarity
| Test Step |  | NPEITE: If this script has not been previously run after "Power On", Scroll through the list of available Scripts and select: NPE_Configuration.xts (this is ONLY run when the STE has been powered down) | [5 empty] | added note re NPEITE | clarity
| Test Step |  | NPEITE: In the Select Configuration field, use the drop down arrow to select the configuration under test.
| DocText |  | Below, select either All Paths or Individual Paths.
| DocText |  | All Paths
| Test Step |  | From the ATP_Executive GUI press the "Open Script" button and select the following script for execution: MITE/MAR: MDU_Lband_OOBE.xts NPEITE: NPE_LBand_OOBE.xts Select Configuration drop down, select ATP (All Paths) (NOTE: all RF Output should be run in this test) The scripts will run without operator intervention after 2 quick prompts.
| Test Step |  | Select "Add to Batch" button. This will move the selected script to the right to the Batched List.
| Test Step |  | Select "Execute" button.
| Test Step |  | At the prompt regarding the Check Safety Circuit, Press "Continue".
| Test Step |  | At the prompt regarding select non-TVAC (2), Press "Continue". This procedure is not being run in TVAC.
| DocText |  | Test takes approximately 5.5 hours to run.
| DocText |  | Individual Paths
| DocText |  | Triplexer Path
| Test Step |  | From the ATP_Executive GUI press the "Open Script" button and select the following script for execution: MITE/MAR: MDU_Lband_OOBE.xts NPEITE: NPE_LBand_OOBE.xts Select Configuration drop down, select EC(Triplexer) Path
| Test Step |  | Select "Add to Batch" button. This will move the selected script to the right to the Batched List.
| Test Step |  | Select "Execute" button.
| Test Step |  | At the prompt regarding the Check Safety Circuit, Press "Continue".
| Test Step |  | At the prompt regarding select non-TVAC (2), Press "Continue". This procedure is not being run in TVAC.
| DocText |  | The script will put all transmitters in standby before switching to the appropriate plexer or filter.
| DocText |  | Each one of the tests takes approximately 2 hours to run.
| Test Step |  | Diplexer Path
| Test Step |  | From the ATP_Executive GUI press the "Open Script" button and select the following script for execution: MITE/MAR: MDU_Lband_OOBE.xts NPEITE: NPE_LBand_OOBE.xts Select Configuration drop down, select MEC(Diplexer) Path
| Test Step |  | Select "Add to Batch" button. This will move the selected script to the right to the Batched List.
| Test Step |  | Select "Execute" button.
| Test Step |  | At the prompt regarding the Check Safety Circuit, Press "Continue".
| Test Step |  | At the prompt regarding select non-TVAC (2), Press "Continue". This procedure is not being run in TVAC.
| DocText |  | The script will put all transmitters in standby before switching to the appropriate plexer or filter.
| DocText |  | Each one of the tests takes approximately 2 hours to run.
| DocText |  | L3 Path
| Test Step |  | From the ATP_Executive GUI press the "Open Script" button and select the following script for execution: MITE/MAR: MDU_Lband_OOBE.xts NPEITE: NPE_LBand_OOBE.xts Select Configuration drop down, select L3 Path
| Test Step |  | Select "Add to Batch" button. This will move the selected script to the right to the Batched List.
| Test Step |  | Select "Execute" button.
| Test Step |  | At the prompt regarding the Check Safety Circuit, Press "Continue".
| Test Step |  | At the prompt regarding select non-TVAC (2), Press "Continue". This procedure is not being run in TVAC.
| DocText |  | The script will put all transmitters in standby before switching to the appropriate plexer or filter.
| DocText |  | Each one of the tests takes approximately 2 hours to run.
| Test Eval |  | Verify that the script ran successfully from the ATP_Executive Window you will see Completed through each channel run. NOTE: All results will show 0 to validate they there are no mis-match and the test passed. |  | 2718 3390
| DocText |  | Sign Off Section
| Test Step |  | Sign and date below in the block corresponding to the configuration being tested and QA Stamp each box below
| Test Step |  | Date:
| Test Step |  | All Paths
| Test Step |  | Tester Sign Off:_______________________________
Test Step
| Test Step |  | Date:
| Test Step |  | EC Path
| Test Step |  | Tester Sign Off:_______________________________
Test Step
| Test Step |  | Date:
| Test Step |  | MEC Path
| Test Step |  | Tester Sign Off:_______________________________
Test Step
| Test Step |  | Date:
| Test Step |  | L3 Path
| Test Step |  | Tester Sign Off:_______________________________
| Test Step |  | Test Conclusion: Pass / Fail: _______________________________________________ Date: _______________________________________________ Stop time: _______________________________________________ SID #(s): _______________________________________________ Requirements Verified (Y/N) _________________________________ Overall Comments: _________________________________________ Witness Signature _________________________________________ Witness Signature _________________________________________
| Test Case | 7.1.4.3 | Sub-Case 3: L-Band Mission Data | 134 1243 1245 1295 1299 1334 1340 1356 | 1644 1774 1776 2647 2648 2655 2660 2727 3228 3294 3336 3354 3355 3356 3379 3388 3398 3443 3444 3445 3446 3447 3448 3503 3506 3507 3510 3511 3512 3556 3557 3558 3559 3560 3587 3588 3617 3693 3704 4265 4361 |  |  |  | Added SRS and IRS requirements | Requirements were listed in test steps below but not in the test header
| Header | 7.1.4.3.1 | Non Standard Code
| Test Step |  | PRE-REQUISITE: All LBCR Services are running and Correlator Plot GUI is open. If these conditions are not met, run 7.1.4.1.1. | [5 empty] | General Restructured the SubCase Distribution | Allow Flexibility of Test Sequence completions
| DocText |  | This sub-case verifies the non-standard codes requirements by turning them on and off at the MDU Waveform Generator and then verifying the presence of the codes using the LBCR Correlator. This sub-case procedure varies if run on a MITE/MAR vs a NPEITE. Variances are noted within the affected step(s). | [5 empty] | added note re NPEITE | clarity
| Test Step |  | Confirm or edit on the primary LBCR PC the LBCR\Controller\Configuration\LBCRRxConfigurationNominlaNPEITE.xml file contains codePresentLimit equals 1e7.
| Test Step |  | Test operator to record the following: Test Event Date _______________________________________ Start Time ________________________________________ Test Operator ________________________________________ Signature Witness Signature ________________________________________ Witness Signature ________________________________________
| Test Step |  | Log on to the ITE PC by entering your user name and password into the Log-in window provided on the Monitor
| Test Step |  | Open the ATP_Executive by double-clicking on the desktop icon titled: "ATP_Executive"
| Test Step |  | In the ATP_Executive GUI, select the "Open Scripts" button.
| Test Step |  | Remove any previous script(s) from the Batched Scripts window by double clicking on the red circle to the right of the script name.
| Test Step |  | MITE/MAR: If logging on for the first time of the day, confirm scripts below were run: If not Scroll through the list of available Scripts and select: Utility_MDU_ReInitialization.xts | [5 empty] | added note re NPEITE | clarity
| Test Step |  | Select the "Add to Batch" button (this will copy the script into the Batched Scripts box). | [5 empty] | added note re NPEITE | clarity
| Test Step |  | Select "Execute" button.
| Test Step |  | Respond to any operator prompts by pressing "Continue".
| Test Step |  | Wait for script to finish before continuing with the procedure. Reinit script will take approx 20 min to run. NPE_Configuration script will take approx 3.5 hrs to run. (has a prompt approx 10 minutes into the execution that will not time out if screen is locked)
| DocText |  | Perform the following steps # 1 thru 8 if using a MITE/MAR w/ cross strapped VCXO only: | [5 empty] | broke out steps NOT run on a NPEITE | clarity
| Test Step |  | 1. From the ATP_Executive GUI, select the "Open Scripts" button.
| Test Step |  | 2. Remove any previous script(s) from the Batched Scripts window by double clicking on the red circle to the right of the script name.
| Test Step |  | 3. Scroll through the list of available Scripts and select: Utility_RF_ASSY_Manual_Control.xts
| Test Step |  | 4. Select the "Add to Batch" button (this will copy the script into the Batched Scripts box).
| Test Step |  | 5. Select "Execute" button.
| Test Step |  | 6. At the operator prompt enter the opposite side of the MDU that is being used.
| Test Step |  | 7. At the second operator prompt enter L1EC and press 'continue.'
| Test Step |  | 8. From the ATP_Executive window confirm the script completed with no errors.
| Test Step |  | From the ATP_Executive GUI press the "Open Scripts" button.
| Test Step |  | Remove any previous script(s) from the Batched Scripts window by double clicking on the red circle to the right of the script name.
| Test Step |  | Scroll and select the following script for execution: MITE/MAR: TSW_SIQT_MDU_Non_Standard_Codes.xts NPEITE: TSW_SIQT_NPE_Non_Standard_Codes.xts | [5 empty] | added note re NPEITE | clarity
| Test Step |  | Select the "Add to Batch" button (this will copy the script into the Batched Scripts box).
| Test Step |  | Select "Execute" button.
| Test Step |  | If the operator is prompted with any measurement failures during this test, note the failures and press 'Continue' on the TEE GUI. NOTE: Measurement failures are NOT a cause to fail the script and therefore not a failure of the sub case.
| Test Eval |  | Verify by looking at the LBCR Correlator plots on the LBCR Controller. NOTE: Correlation occurs when signal is ON. See that data exists on the plots. (the script confirmed it is correct data) L5I = L5I L5Q = L5Q L1CA NAV L1P(Y) L1CD L2C L2P(Y) L1M L2M | 1295 1356 |  |  |  |  | split requirement verification into 2 steps | verification is accomplished differently for each requirement.
| DocText |  | The Script will execute the following steps to complete test: the bolded items may be looked for/confirmed on the ATP_Exec GUI as the script is executing. NOTE: The actual correlators may be different as well as the limts in an MDU script versus a NPEITE script.
| DocText |  | 1. Place MDU in nominal operating state
| DocText |  | 2. Send SMC #97 to command L3 to CONTINUOUS
| DocText |  | 3. This Test should be run on MDU Side A and B
| DocText |  | 4. MDU SVID should be = 37
| DocText |  | 5. Set LBCR to receive UUT
| DocText |  | 6. Set LBCR SVID = 37
| DocText |  | 7. Restart LBCR Acquisition
| DocText |  | 8. Display on ITE Monitor “ LBCR Standard; MDU Standard”
| DocText |  | 9. Wait 15 seconds
| DocText |  | 10. Determine presence or absence of codes
| DocText |  | 11. MDU is set to Standard Codes and LBCR is set to Standard Codes
| DocText |  | 12. Capture Correlator Data
| DocText |  | 13. Run LBCRCodePresent Function on L1Cd correlator on L1EC
| DocText |  | 14. Run LBCRCodePresent Function on L1Cp correlator on L1EC
| DocText |  | 15. Run LBCRCodePresent Function on L1P(Y) correlator on L1EC
| DocText |  | 16. Run LBCRCodePresent Function on L1CA correlator on L1EC
| DocText |  | 17. Run LBCRCodePresent Function on L2CL correlator on L2EC
| DocText |  | 18. Run LBCRCodePresent Function on L2CM correlator on L2EC
| DocText |  | 19. Run LBCRCodePresent Function on L2P(Y) correlator on L2EC
| DocText |  | 20. Run LBCRCodePresent Function on L2CA correlator on L2EC
| DocText |  | 21. Run LBCRCodePresent Function on L1M correlator on L1MEC
| DocText |  | 22. Run LBCRCodePresent Function on L2M correlator on L2MEC
| DocText |  | 23. Run LBCRCodePresent Function on L5I5 correlator on L5
| DocText |  | 24. Run LBCRCodePresent Function on L5Q5 correlator on L5
| DocText |  | 25. Run LBCRCodePresent Function on L3CA correlator on L3
| DocText |  | 26. End Data Capture
| DocText |  | 27. Verification step
| DocText |  | 28. Stop on error
| DocText |  | 29. NOTE: Group Delay Data verification is performed by the ITE
| DocText |  | 30. Verify L1Cd correlator check returns “Code Present”
| DocText |  | 31. Verify L1Cp correlator check returns “Code Present”
| DocText |  | 32. Verify L1P(Y) correlator check returns “Code Present”
| DocText |  | 33. Verify L1CA correlator check returns “Code Present”
| DocText |  | 34. Verify L2CM correlator check returns “Code Present”
| DocText |  | 35. Verify L2CL correlator check returns “Code Present”
| DocText |  | 36. Verify L2P(Y) correlator check returns “Code Present
| DocText |  | 37. Verify L2CA correlator check returns “Code Not Present”
| DocText |  | 38. Verify L1M correlator check returns “Code Present”
| DocText |  | 39. Verify L2M correlator check returns “Code Present”
| DocText |  | 40. Verify L5I5 correlator check returns “Code Present”
| DocText |  | 41. Verify L5Q5 correlator check returns “Code Present”
| DocText |  | 42. Verify L3CA correlator check returns “Code Present”
| DocText |  | 43. End Verification Step
| DocText |  | 44. LBCR Set all Codes to Non-Standard Codes
| DocText |  | 45. Restart LBCR Acquisition
| DocText |  | 46. Display on ITE Monitor “ LBCR Non - Standard; MDU Standard” | [5 empty] | Added from use case | SIQT SQA red line
| DocText |  | 47. Wait 15 seconds | [5 empty] | Added from use case | SIQT SQA red line
| DocText |  | 48. MDU is set to Non-Standard Codes and LBCR is set to Standard Codes | [5 empty] | Added from use case | SIQT SQA red line
| DocText |  | 49. Determine presence or absence of codes | [5 empty] | Added from use case | SIQT SQA red line
| DocText |  | 50. Capture Correlator Data | [5 empty] | Added from use case | SIQT SQA red line
| DocText |  | 51. Run LBCRCodePresent Function on L1Cd correlator on L1EC | [5 empty] | Added from use case | SIQT SQA red line
| DocText |  | 52. Run LBCRCodePresent Function on L1Cp correlator on L1EC | [5 empty] | Added from use case | SIQT SQA red line
| DocText |  | 53. Run LBCRCodePresent Function on L1P(Y) correlator on L1EC | [5 empty] | Added from use case | SIQT SQA red line
| DocText |  | 54. Run LBCRCodePresent Function on L1CA correlator on L1EC | [5 empty] | Added from use case | SIQT SQA red line
| DocText |  | 55. Run LBCRCodePresent Function on L2CL correlator on L2EC | [5 empty] | Added from use case | SIQT SQA red line
| DocText |  | 56. Run LBCRCodePresent Function on L2CM correlator on L2EC | [5 empty] | Added from use case | SIQT SQA red line
| DocText |  | 57. Run LBCRCodePresent Function on L2P(Y) correlator on L2EC | [5 empty] | Added from use case | SIQT SQA red line
| DocText |  | 20. Run LBCRCodePresent Function on L2CA correlator on L2EC | [5 empty] | Added from use case | SIQT SQA red line
| DocText |  | 58. Run LBCRCodePresent Function on L1M correlator on L1MEC | [5 empty] | Added from use case | SIQT SQA red line
| DocText |  | 59. Run LBCRCodePresent Function on L2M correlator on L2MEC | [5 empty] | Added from use case | SIQT SQA red line
| DocText |  | 60. Run LBCRCodePresent Function on L5I5 correlator on L5 | [5 empty] | Added from use case | SIQT SQA red line
| DocText |  | 61. Run LBCRCodePresent Function on L5Q5 correlator on L5 | [5 empty] | Added from use case | SIQT SQA red line
| DocText |  | 62. Run LBCRCodePresent Function on L3CA correlator on L3 | [5 empty] | Added from use case | SIQT SQA red line
| DocText |  | 63. End Data Capture | [5 empty] | Added from use case | SIQT SQA red line
| DocText |  | 64. Verification step | [5 empty] | Added from use case | SIQT SQA red line
| DocText |  | 65. Stop on error | [5 empty] | Added from use case | SIQT SQA red line
| DocText |  | 66. NOTE: Group Delay Data verification is performed by the ITE | [5 empty] | Added from use case | SIQT SQA red line
| DocText |  | 67. Verify L1Cd correlator check returns “Code Not Present” | [5 empty] | Added from use case | SIQT SQA red line
| DocText |  | 68. Verify L1Cp correlator check returns “Code Not Present” | [5 empty] | Added from use case | SIQT SQA red line
| DocText |  | 69. Verify L1P(Y) correlator check returns “Code Not Present” | [5 empty] | Added from use case | SIQT SQA red line
| DocText |  | 70. Verify L1CA correlator check returns “Code Not Present” | [5 empty] | Added from use case | SIQT SQA red line
| DocText |  | 71. Verify L2CM correlator check returns “Code Not Present” | [5 empty] | Added from use case | SIQT SQA red line
| DocText |  | 72. Verify L2CL correlator check returns “Code Not Present” | [5 empty] | Added from use case | SIQT SQA red line
| DocText |  | 73. Verify L2P(Y) correlator check returns “Code Not Present” | [5 empty] | Added from use case | SIQT SQA red line
| DocText |  | 37. Verify L2CA correlator check returns “Code Not Present” | [5 empty] | Added from use case | SIQT SQA red line
| DocText |  | 74. Verify L1M correlator check returns “Code Not Present” | [5 empty] | Added from use case | SIQT SQA red line
| DocText |  | 75. Verify L2M correlator check returns “Code Not Present” | [5 empty] | Added from use case | SIQT SQA red line
| DocText |  | 76. Verify L5I5 correlator check returns “Code Not Present” | [5 empty] | Added from use case | SIQT SQA red line
| DocText |  | 77. Verify L5Q5 correlator check returns “Code Not Present” | [5 empty] | Added from use case | SIQT SQA red line
| DocText |  | 78. Verify L3CA correlator check returns “Code Present” | [5 empty] | Added from use case | SIQT SQA red line
| DocText |  | 79. End Verification Step | [5 empty] | Added from use case | SIQT SQA red line
| DocText |  | 80. Display on ITE Monitor “ LBCR Non - Standard; MDU Sequencing Through Non-Standard”
| DocText |  | 81. For i=1 to 9
| DocText |  | 81a. NPEITE: For i=1 to 10
| DocText |  | 82. Send SMC #130 with data value shown in Case ‘I’ of Table 7
| DocText |  | 83. Capture Correlator Data
| DocText |  | 84. Run LBCRCodePresent Function on L1Cd correlator on L1EC
| DocText |  | 85. Run LBCRCodePresent Function on L1Cp correlator on L1EC
| DocText |  | 86. Run LBCRCodePresent Function on L1P(Y) correlator on L1EC
| DocText |  | 87. Run LBCRCodePresent Function on L1CA correlator on L1EC
| DocText |  | 88. Run LBCRCodePresent Function on L2CL correlator on L2EC
| DocText |  | 89. Run LBCRCodePresent Function on L2CM correlator on L2EC
| DocText |  | 90. Run LBCRCodePresent Function on L2P(Y) correlator on L2EC
| DocText |  | 91. Run LBCRCodePresent Function on L5I5 correlator on L5
| DocText |  | 92. Run LBCRCodePresent Function on L5Q5 correlator on L5
| DocText |  | 93. Run LBCRCodePresent Function on L1M correlator on L1EC
| DocText |  | 94. Run LBCRCodePresent Function on L2M correlator on L2MEC
| DocText |  | 95. End Data Capture
| DocText |  | 96. Determine presence or absence of codes
| DocText |  | 97. NOTE: Group Delay Data verification is performed by the ITE
| DocText |  | 98. Verify L1Cd, L1Cp, L1P(Y), L1CA, L2CM L2CL, L2P(Y), L5I5, and L5Q5, L1M, and L2M correlator check returns “Code Present” or “Code Not Present” if the corresponding entry of Case ‘i’ in Table 7 if ON or OFF, respectively.
| DocText |  | 99. End Verification Step
| DocText |  | 100. MDU: Switch NSY On NPEITE: Switch all codes to Non Standard
| DocText |  | 101. MDU: Use SMC #391 to Set MDU to NSY NPEITE: Use SMC #451 to set all MDU codes to Non Standard
| DocText |  | 102. All codes have been switched to non-standard codes
| DocText |  | 103. Capture Correlator Data
| DocText |  | 104. Run LBCRCodePresent Function on L1Cd correlator on L1EC
| DocText |  | 105. Run LBCRCodePresent Function on L1Cp correlator on L1EC
| DocText |  | 106. Run LBCRCodePresent Function on L1P(Y) correlator on L1EC
| DocText |  | 107. Run LBCRCodePresent Function on L1CA correlator on L1EC
| DocText |  | 108. Run LBCRCodePresent Function on L2CL correlator on L2EC
| DocText |  | 109. Run LBCRCodePresent Function on L2CM correlator on L2EC
| DocText |  | 110. Run LBCRCodePresent Function on L2P(Y) correlator on L2EC
| DocText |  | 111. Run LBCRCodePresent Function on L1M correlator on L1MEC
| DocText |  | 112. Run LBCRCodePresent Function on L2M correlator on L2MEC
| DocText |  | 113. Run LBCRCodePresent Function on L5I5 correlator on L5
| DocText |  | 114. Run LBCRCodePresent Function on L5Q5 correlator on L5
| DocText |  | 114a. NPEITE only: Run LBCRCodePresent Function on L3CA correlator on L3
| DocText |  | 115. End Data Capture
| DocText |  | 116. Verification step
| DocText |  | 117.Verify L1Cd correlator check returns “Code Not Present”
| DocText |  | 118. Verify L1Cp correlator check returns “Code Not Present”
| DocText |  | 119. Verify L1P(Y) correlator check returns “Code Not Present”
| DocText |  | 120. Verify L1CA correlator check returns “Code Not Present”
| DocText |  | 121. Verify L2CM correlator check returns “Code Not Present”
| DocText |  | 122. Verify L2CL correlator check returns “Code Not Present”
| DocText |  | 123. Verify L2P(Y) correlator check returns “Code Not Present
| DocText |  | 124.Verify L1M correlator check returns “Code Not Present”
| DocText |  | 125. Verify L2M correlator check returns “Code Not Present”
| DocText |  | 126.Verify L5I5 correlator check returns “Code Not Present”
| DocText |  | 127. Verify L5Q5 correlator check returns “Code Not Present”
| DocText |  | 127a. NPEITE only: Verify L3CA correlator check returns “Code Present”
| DocText |  | 128. End Verification step
| DocText |  | 129. Use SMC Commands to set MDU to Standard Codes (all codes)
| DocText |  | 130. Restart LBCR Acquisition
| DocText |  | 131. Display on ITE Monitor “ LBCR Non - Standard; MDU Standard” | [5 empty] | Added from use case | SIQT SQA red line
| DocText |  | 132. Wait 15 seconds | [5 empty] | Added from use case | SIQT SQA red line
| DocText |  | 133. MDU is set to Standard Codes and LBCR is set to Non Standard Codes | [5 empty] | Added from use case | SIQT SQA red line
| DocText |  | 134. Capture Correlator Data | [5 empty] | Added from use case | SIQT SQA red line
| DocText |  | 135. Run LBCRCodePresent Function on L1Cd correlator on L1EC | [5 empty] | Added from use case | SIQT SQA red line
| DocText |  | 136. Run LBCRCodePresent Function on L1Cp correlator on L1EC | [5 empty] | Added from use case | SIQT SQA red line
| DocText |  | 137. Run LBCRCodePresent Function on L1P(Y) correlator on L1EC | [5 empty] | Added from use case | SIQT SQA red line
| DocText |  | 138. Run LBCRCodePresent Function on L1CA correlator on L1EC | [5 empty] | Added from use case | SIQT SQA red line
| DocText |  | 139. Run LBCRCodePresent Function on L2CL correlator on L2EC | [5 empty] | Added from use case | SIQT SQA red line
| DocText |  | 140. Run LBCRCodePresent Function on L2CM correlator on L2EC | [5 empty] | Added from use case | SIQT SQA red line
| DocText |  | 141. Run LBCRCodePresent Function on L2P(Y) correlator on L2EC | [5 empty] | Added from use case | SIQT SQA red line
| DocText |  | 142. Run LBCRCodePresent Function on L1M correlator on L1MEC | [5 empty] | Added from use case | SIQT SQA red line
| DocText |  | 143. Run LBCRCodePresent Function on L2M correlator on L2MEC | [5 empty] | Added from use case | SIQT SQA red line
| DocText |  | 144. Run LBCRCodePresent Function on L5I5 correlator on L5 | [5 empty] | Added from use case | SIQT SQA red line
| DocText |  | 145. Run LBCRCodePresent Function on L5Q5 correlator on L5 | [5 empty] | Added from use case | SIQT SQA red line
| DocText |  | 145a. NPEITE only: Run LBCRCodePresent Function on L3CA correlator on L3 | [5 empty] | Added from use case | SIQT SQA red line
| DocText |  | 146. End Data Capture | [5 empty] | Added from use case | SIQT SQA red line
| DocText |  | 147. Verification step | [5 empty] | Added from use case | SIQT SQA red line
| DocText |  | 148. Stop on error | [5 empty] | Added from use case | SIQT SQA red line
| DocText |  | 149. NOTE: Group Delay Data verification is performed by the ITE | [5 empty] | Added from use case | SIQT SQA red line
| DocText |  | 150.Verify L1Cd correlator check returns “Code Not Present” | [5 empty] | Added from use case | SIQT SQA red line
| DocText |  | 151. Verify L1Cp correlator check returns “Code Not Present” | [5 empty] | Added from use case | SIQT SQA red line
| DocText |  | 152. Verify L1P(Y) correlator check returns “Code Not Present” | [5 empty] | Added from use case | SIQT SQA red line
| DocText |  | 153. Verify L1CA correlator check returns “Code Not Present” | [5 empty] | Added from use case | SIQT SQA red line
| DocText |  | 154. Verify L2CM correlator check returns “Code Not Present” | [5 empty] | Added from use case | SIQT SQA red line
| DocText |  | 155. Verify L2CL correlator check returns “Code Not Present” | [5 empty] | Added from use case | SIQT SQA red line
| DocText |  | 156. Verify L2P(Y) correlator check returns “Code Not Present | [5 empty] | Added from use case | SIQT SQA red line
| DocText |  | 157.Verify L1M correlator check returns “Code Not Present” | [5 empty] | Added from use case | SIQT SQA red line
| DocText |  | 158. Verify L2M correlator check returns “Code Not Present” | [5 empty] | Added from use case | SIQT SQA red line
| DocText |  | 159. Verify L5I5 correlator check returns “Code Not Present” | [5 empty] | Added from use case | SIQT SQA red line
| DocText |  | 160. Verify L5Q5 correlator check returns “Code Not Present” | [5 empty] | Added from use case | SIQT SQA red line
| DocText |  | 160a. NPEITE only: Verify L3CA correlator check returns “Code Present” | [5 empty] | Added from use case | SIQT SQA red line
| DocText |  | 161. End Verification step | [5 empty] | Added from use case | SIQT SQA red line
| DocText |  | 162. LBCR Set all Codes to Standard Codes | [5 empty] | Added from use case | SIQT SQA red line
| DocText |  | 163. Restart LBCR Acquisition | [5 empty] | Added from use case | SIQT SQA red line
| DocText |  | 164. Display on ITE Monitor “ LBCR Standard; MDU Standard”
| DocText |  | 165. Wait 15 seconds
| DocText |  | 166. MDU is set to Standard Codes and LBCR is set to Standard Codes
| DocText |  | 167. Determine presence or absence of codes
| DocText |  | 168. Capture Correlator Data
| DocText |  | 169. Run LBCRCodePresent Function on L1Cd correlator on L1EC
| DocText |  | 170. Run LBCRCodePresent Function on L1Cp correlator on L1EC
| DocText |  | 171. Run LBCRCodePresent Function on L1P(Y) correlator on L1EC
| DocText |  | 172. Run LBCRCodePresent Function on L1CA correlator on L1EC
| DocText |  | 173. Run LBCRCodePresent Function on L2CL correlator on L2EC
| DocText |  | 174. Run LBCRCodePresent Function on L2CM correlator on L2EC
| DocText |  | 175. Run LBCRCodePresent Function on L2P(Y) correlator on L2EC
| DocText |  | 176. Run LBCRCodePresent Function on L1M correlator on L1MEC
| DocText |  | 177. Run LBCRCodePresent Function on L2M correlator on L2MEC
| DocText |  | 178. Run LBCRCodePresent Function on L5I5 correlator on L5
| DocText |  | 179. Run LBCRCodePresent Function on L5Q5 correlator on L5
| DocText |  | 179a. NPEITE only: Run LBCRCodePresent Function on L3CA correlator on L3
| DocText |  | 180. End Data Capture
| DocText |  | 181. Verification step
| DocText |  | 181a. Stop on error | [5 empty] | Added from use case | SIQT SQA red line
| DocText |  | 182. NOTE: Group Delay Data verification is performed by the ITE
| DocText |  | 183. Verify L1Cd correlator check returns “Code Present”
| DocText |  | 184. Verify L1Cp correlator check returns “Code Present”
| DocText |  | 185. Verify L1P(Y) correlator check returns “Code Present”
| DocText |  | 186. Verify L1CA correlator check returns “Code Present”
| DocText |  | 187. Verify L2CM correlator check returns “Code Present”
| DocText |  | 188. Verify L2CL correlator check returns “Code Present”
| DocText |  | 189. Verify L2P(Y) correlator check returns “Code Present
| DocText |  | 190. Verify L1M correlator check returns “Code Present”
| DocText |  | 191. Verify L2M correlator check returns “Code Present”
| DocText |  | 192. Verify L5I5 correlator check returns “Code Present”
| DocText |  | 193. Verify L5Q5 correlator check returns “Code Present”
| DocText |  | 193a. NPEITE only: Verify L3CA correlator check returns “Code Present”
| DocText |  | 194. End Verification Step
| DocText |  | 195. Clean Up
| DocText |  | 196. Send SMC #97 to command L3 to OFF
| Test Step |  | From the ATP_Executive window confirm the script completed with no errors.
| Test Step |  | When the script completes, the script report results may automatically open to the desktop. (Manual path is from the ATP_Executive window open the Reporting tab, select Open Reporting Server. Double click the desired script name to open and review.) | [5 empty] | change specific Auto_Report (which is unknown wording) to a generally used wording. Removed reference to specific script name. | to use a more standardized wording for clarity.
| Test Eval |  | Verify L1Cd, L1Cp, L1P(Y), L1CA, L2CM L2CL, L2P(Y), L5I5, and L5Q5, L1M, and L2M correlator check returns “Code Present” or “Code Not Present” as commanded by the script. Script completion with its measurement criteria satisfied. |  | 3443 3444 3294 3336 3448 3445 3446 3447 |  |  | Removed 3398 since it B2 req is being deleted | copied step from Doc Text Use case listing and moved Reqs here.
| DocText |  | Return to the LBCR primary PC. If the Correlaotor Plot tool is not currently open and plotting, perform the following Test Steps.: | [5 empty] | New Step | Verification needed for SRS-4361
| Test Step |  | Return to the LBCR primary PC. If the Correlator Plot tool is not currently open and plotting, perform the following Test Steps.: From the FEP Controller PC open : C:\LBCR\Controller\LBCR.GUI.ControlPanel\ Double click on: LBCR.GUI.ControlPanel.exe For the specific computer names please use the list in TC1 under General Operation Test Guidelines 7.1 | [5 empty] | New Step | Verification needed for SRS-4361
| Test Step |  | Confirm the message in the LBCR Control Panel GUI Window. "LBCRHeartbeat" | [5 empty] | New Step | Verification needed for SRS-4362
| Test Step |  | Select the Tools Menu Option Select 'Correlator Plots' from drop menu. | [5 empty] | New Step | Verification needed for SRS-4364
| Test Step |  | Select the MITE “Nominal” button (or NPEITE "Nominal" button according to which system is being used) | [5 empty] | New Step | Verification needed for SRS-4366
| Test Step |  | Select the "Auto" check box to the far right of the 'Plotting' section. | [5 empty] | New Step | Verification needed for SRS-4368
| Test Eval |  | Verify continuous acquisition mode for the following L-Band measurements: (1) Code Present (2) Navigation Messages |  | 4361 |  |  |  | New Step | Verification needed for SRS-4361
| Test Step |  | Close all open windows by clicking on the X in the upper right hand corner.
| Test Step |  | Log off all the PCs by selecting "Start" button on the left hand corner.
| Test Step |  | Select Shut Down.
| Test Step |  | Once the "Shut Down Windows" appears, select "Log off".
| Test Step |  | Test Conclusion: Pass / Fail: _______________________________________________ Date: _______________________________________________ Stop time: _______________________________________________ SID #(s): _______________________________________________ Requirements Verified (Y/N) _________________________________ Overall Comments: _________________________________________ Witness Signature _________________________________________ Witness Signature _________________________________________
| Header | 7.1.4.3.2 | Cross Link Transmit
| Test Step |  | PRE-REQUISITE: All LBCR Services are running and Correlator Plot GUI is open. If these conditions are not met, run 7.1.4.1.1.
| DocText |  | This sub-case defines the verification of the MDU to process a NDS message that is received on the RED 1553 Bus and to transmit the message across the crosslink and down the L3 RF link. This sub-case procedure varies if run on a MITE/MAR vs a NPEITE. Variances are noted within the affected step(s).
| DocText |  | If testing on OFUB, the MDU Red Bus needs to be set to SideB. NPE_Configuration does this. If the AR TEE is restarted at any time during testing, the the following must be rerun: Utility_Enable_Continuous_Monitor Utility_Set_Red_Bus_Side.xts If the ITE TEE is restarted at any time during testing then the following scripts must be run: Utility_Set_NPE_Config(4) Utility_Set_NPE_OPMODE (0) Utility_Set_NPE_Power_Variable (Boost or Nominal) | [6 empty] | Allow Flexibility of Test Sequence completions
| Test Step |  | Confirm EIE_XLink_Receive_Input.xml file is in the Scripts directory on the _ITE PC. | [5 empty] | added note re NPEITE | clarity
| Test Step |  | Confirm MDU_Crosslink_Receive_L3_Message_Compare.xml and EIE_XLink_Receive_Input_Validation.xml files are in the Script directory on the _AR PC. | [5 empty] | added note re NPEITE | clarity
| Test Step |  | Confirm/edit if necessary, the GPSIII\Config\TestEngine\EngConfig.xml contains the correct domain name and the sync time of 10 minutes on both the _ITE and _AR PC's.
| Test Step |  | Test operator to record the following: Test Event Date _______________________________________ Start Time ________________________________________ Test Operator ________________________________________ Signature Witness Signature ________________________________________ Witness Signature ________________________________________
| Test Step |  | Log on to the ITE PC by entering your user name and password into the Log-in window provided on the Monitor
| Test Step |  | Confirm the LBCR services are running from the previous tests. If the services are not, use the steps in 7.1.4.1.1 to set up the LBCR.
| Test Step |  | Open the ATP_Executive by double-clicking on the desktop icon titled: "ATP_Executive"
| Test Step |  | From the ATP_Executive GUI press the "Open Scripts" button. | [5 empty] | broke out steps NOT run on a NPEITE | clarity
| Test Step |  | MITE/MAR: If logging on for the first time of the day, confirm scripts below were run: If not Scroll through the list of available Scripts and select: MDU_Configuration.xts
| Test Step |  | NPEITE: If this script has not been previously run after "Power On", Scroll through the list of available Scripts and select: NPE_Configuration.xts (this is ONLY run when the STE has been powered down)
| Test Step |  | NPEITE: In the Select Configuration field, use the drop down arrow to select the configuration under test.
| Test Step |  | Select the "Add to Batch" button (this will copy the script into the Batched Scripts box).
| Test Step |  | Select "Execute" button.
| Test Step |  | Respond to any operator prompts by pressing "Continue".
| Test Step |  | Wait for script to finish before continuing with the procedure. This script will take approx 20 min to run.
| Test Step |  | Perform the following steps # 1 thru 8 if using a MITE/MAR w/ cross strapped VCXO only:
| Test Step |  | 1. From the ATP_Executive GUI, select the "Open Scripts" button.
| Test Step |  | 2. Remove any previous script(s) from the Batched Scripts window by double clicking on the red circle to the right of the script name.
| Test Step |  | 3. Scroll through the list of available Scripts and select: Utility_RF_ASSY_Manual_Control.xts
| Test Step |  | 4. Select the "Add to Batch" button (this will copy the script into the Batched Scripts box).
| Test Step |  | 5. Select "Execute" button.
| Test Step |  | 6. At the operator prompt enter the opposite side of the MDU that is being used.
| Test Step |  | 7. At the second operator prompt enter L1EC and press 'continue.'
| Test Step |  | 8. From the ATP_Executive window confirm the script completed with no errors.
| Test Step |  | From the ATP_Executive GUI, select the "Open Scripts" button.
| Test Step |  | Remove any previous script(s) from the Batched Scripts window by double clicking on the red circle to the right of the script name.
| Test Step |  | Scroll and select the following scripts for execution: MITE/MAR: Utility_NPE_LBCR_Diddle.xts NPEITE: Utility_NPE_LBCR_Diddle.xts
| Test Step |  | Select "Add to Batch" button. This will move the selected script right to the Batched List.
| Test Step |  | Select "Execute" button.
| Test Step |  | From the ATP_Executive GUI, select the "Open Scripts" button.
| Test Step |  | Remove any previous script(s) from the Batched Scripts window by double clicking on the red circle to the right of the script name.
| Test Step |  | Scroll and select the following scripts for execution: MITE/MAR: Utility_Set_Red_Bus_Side.xts NPEITE: Utility_Set_Red_Bus_Side.xts In the Configuration drop down menu, select side B option.
| Test Step |  | Select "Add to Batch" button. This will move the selected script right to the Batched List.
| Test Step |  | Select "Execute" button.
| Test Step |  | From the ATP_Executive GUI press the "Open Scripts" button.
| Test Step |  | Remove any previous script(s) from the Batched Scripts window by double clicking on the red circle to the right of the script name.
| Test Step |  | Scroll and select the following scripts for execution: MITE/MAR: TSW_SIQT_MDU_Crosslink_Transmit.xts NPEITE: TSW_SIQT_NPE_Crosslink_Transmit.xts
| Test Step |  | Select "Add to Batch" button. This will move the selected script to the right to the Batched List.
| Test Step |  | Select "Execute" button.
| DocText |  | The script will execute the following steps to complete test:
| DocText |  | Steps 46-49 are not performed for TSW SWIT as only the transmission is part of the requirements for TSW, not the actual delta values.
| DocText |  | 1. Display and record MDU_CONFIG and MDU_OPMODE to script results.
| DocText |  | 2. Display “Setting up crosslink communication” message to the user.
| DocText |  | 3. Command the TSI to select side A X1/ZCNT if on MDU TKS Side A (MDU CFG#1,3,5,7,10,12,14,16) or side A X1/ZCNT if on MDU TKS Side B (MDU CFG #2,4,6,8,9,11,13,15).
| DocText |  | 4. Command the TSI to route VCXO_A 10.23 if on MDU VCXO A (MDU CFG#1,2,3,4,13,14,15,16) or VCXO_B 10.23 if on MDU VCXOB (MDU CFG#5,6,7,8,9,10,11,12) to the LBCR.
| DocText |  | 5. Command the MDU Signal Monitor to route the ECTS 10.23 ‘AA’ and ECTS X1 Epoch ‘AA’ to the EIE if on MDU TKS Side A (MDU CFG #1,3,5,7,10,12,14,16) or ECTS 10.23 ‘BB’ and ECTS X1 Epoch ‘BB’ to the EIE if on MDU TKS Side B (MDU CFG #2,4,6,8,9,11,13,15).
| DocText |  | 6. Configure the Logic Analyzer (LA) to timing mode displaying the ECTS Interface signals. Configure the LA to trigger on the positive edge of the crosslink data (XLTA). (this is not needed for TSW SWIT/SIQT)
| DocText |  | 7. Command the Z-Count back to 800 by sending the ‘Set Z-Count’ SMC (SMC#455, 0x0000, 0x0320) while analyzing for a ‘Reset Has Occurred’ TLM message (TLM#5).
| DocText |  | 8. Analyze for Timekeeping Loop Status TLM message (TLM#77) indicating the system clock (Bit ‘B’) is in slow loop. Timeout after 8 minutes.
| DocText |  | 9. Command Initialize Crypto CCA SMC (SM#392).
| DocText |  | 10. Wait 120 seconds.
| DocText |  | 11. Command Non Standard Codes OFF (SMC#451, 0x70C0, 0x0000, 0x0000) while analyzing for Non-Standard Code Status (TLM#18, 0x012AA000, 0xXXXXXXXX) message to indicate standard codes are on for all signals.
| DocText |  | 12. Start analysis for Non-Standard Code Status (TLM#18, not 0x012AA000, 0xXXXXXXXX) and analyze that the MDU does not transition out of standard codes for 60 sec.
| DocText |  | 13. Command a RESET to the ECTS Interface Emulator (EIE) which is in the AR.
| DocText |  | 14. Command the EIE to select side A ECTS Interface Signals if on MDU TKS Side A (MDU CFG#3,5,7,9,10,12,14,16) or side B ECTS Interface Signals if on MDU TKS Side B (MDU CFG #1,2,4,6,8,11,13,15).
| DocText |  | 15. Read the Z-Count from the TSI and command the EIE to set the EIE to the same Z-Count. This MUST be completed in a predetermined time to establish Z-Count synchronization between the UUT and the EIE.
| DocText |  | 16. Configure and verify LBCR to receive bursted L3 NDS transmission with IDD ON.
| DocText |  | 17. While analyzing for TLM#91 send MDU Stored Command SCMD#23 to set IDD BYPASS OFF.
| DocText |  | 18. Send SMC#517 to set MDU crosslink control to Hopping Frequency, Normal Mode, FSK Threshold 768 and Hop Quality Disabled.
| DocText |  | 19. Send a SMC#513 to set the MDU crosslink transmit slot to 6.
| DocText |  | 20. Send a SMC#98 to set the MDU crosslink receive slot to 22.
| DocText |  | 21. Send a SMC#136 to set the MDU crosslink receive slot to 22.
| DocText |  | 22. Send TLM#518 to set MDU crosslink to Forward Bias of 0 usec.
| DocText |  | 23. Analyze the following after sending SMC#512 (Request Command Status (NDS/XL):
| DocText |  | a. TLM#99 for Hopping Frequency, Normal Mode, FSK Threshold #768 and Hop Quality Disabled.
| DocText |  | b. TLM#113 for TX Slot 6 only.
| DocText |  | c. TLM#126 for a Forward Bias of 0 usec.
| DocText |  | d. Record TLM#106 and TLM#107.
| DocText |  | 24. While analyzing for TLM#114 send SMC#96 (Request Command Status L3 ) to verify that the RX Slot is only 22.
| DocText |  | 25. While analyzing for TLM#108 send SMC#97 to set L3 Transmit Mode to 1.5 Second (Normal). Verify the mode bits in TLM#108 indicate NORMAL.
| DocText |  | 26. Command the EIE to define slot 6 as an EIE receive slot.
| DocText |  | 27. While analyzing for TLM#91 send MDU Stored Command SCMD#30 to enable crosslink transmit.
| DocText |  | 28. While analyzing for TLM#98 send MDU SMC#101 to enable the Side A ECTS Interface signals for MDU Configuration (MDU CFG#3,5,7,9,10,12,14,16) and Side B Interface signals for MDU Configuration (MDU CFG #1,2,4,6,8,11,13,15).
| DocText |  | 29. While analyzing for TLM#91 send MDU Stored Command SCMD#24 to set L3 + Data.
| DocText |  | 30. Analyze Non-Standard Code Status (TLM#18, 0x012AA000, 0xXXXXXXXX) TLM message to indicate standard codes are still on for all signals.
| DocText |  | NDS Transmission Data Analysis
| DocText |  | 31. Display “Generating NDS message from BDP” message to the user.
| DocText |  | 32. Perform a time correlation record between the PC time and the UUT Z-Count.
| DocText |  | 33. Analyze the TSI Z-Count and wait for Z-count 1202 (crosslink slot 2).
| DocText |  | 34. Command the AR to transmit a simulated NDS message to the MDU over the RED 1553 BUS at Z-Count 1203 (crosslink SLOT 3). The simulated NDS message will be loaded from a CANNED FILE.
| DocText |  | 35. In parallel with the NDS transmission analyze for zero occurrences of TLM#42 (I/O CCA ECTS Interface Error) for 72 seconds.
| DocText |  | 36. Process L3 NDS Message on L3 carrier, CA code using NDS/NAV Recovery Buffer. The following data is returned to the ITE from the LBCR:
| DocText |  | a. Differentially Demoded message (14928 bits)
| DocText |  | b. Number of correct Robust Code bits
| DocText |  | c. Parity Check (12 bits)
| DocText |  | d. Robust Code (528 bits)
| DocText |  | e. NDS Message (7200 bits)
| DocText |  | f. Decrypt NDS Message (7200 bits)
| DocText |  | 37. Timeout if no transmission received in 72 seconds
| DocText |  | 38. Verify that the Number of Correct Robust Code bits = 528.
| DocText |  | 39. Verify that the Parity Check = 0 x FFFF (1 1 1 1 1 1 1 1 1 1 1 1 )
| DocText |  | 40. Verify that the Decrypted NDS Message matches bit for bit with CANNED NDS MESSAGE
| DocText |  | 41. Analyze LBCR for a NDS robust code start time against a limit of 4,337,520 +/- 5 clock cycles. NDS start time is the number of 10.23 MHz clock cycles between the X1 Epoch and the start of the robust code.
| DocText |  | 42. Display “Analyzing crosslink data” message to the user.
| DocText |  | 43. Retrieve ECTS crosslink transmit data (XLT) back from EIE for SLOT 6 and compare against XLT FILE. This verifies that the data is sent correctly and the transmission slot is correct.
| DocText |  | 44. Retrieve ECTS Control Word (CW1) data back from EIE for SLOT 6 and compare against CW FILE.
| DocText |  | NDS Transmission Timing Analysis
| DocText |  | 45. Display “Analyzing crosslink XLT and CD signal timing” message to the user.
| DocText |  | 46. Using the LA, measure and analyze the delay (in usec) from the rising edge of each XLT line (LAXLTA, LAXLTB) to the previous rising edge of the XL CLK line. Compensate the measured value with the STE signal path calibration delay value before comparing it to the limit. (this is not needed for TSW SWIT/SIQT)
| DocText |  | 47. Using the LA, measure and analyze the delay (in usec) from the falling edge of each XLT line (XLTA, XLTB) to the previous rising edge of the XL CLK line. Compensate the measured value with the STE signal path calibration delay value before comparing it to the limit. (this is not needed for TSW SWIT/SIQT)
| DocText |  | 48. Using the LA, measure and analyze the delay (in usec) from the rising edge of each CD/CNTL (CDA/LACTLA, CDB/LACTLB) line to the previous rising edge of the CD/CNTL CLK line. Compensate the measured value with the STE signal path calibration delay value before comparing it to the limit.
| DocText |  | 49. Using the LA, measure and analyze the delay (in usec) from the falling edge of each CD/CNTL (CDA, LACTLA, CDB/LACTLB) line to the previous rising edge of the CD/CNTL CLK line. Compensate the measured value with the STE signal path calibration delay value before comparing it to the limit. (this is not needed for TSW SWIT/SIQT)
| DocText |  | Cleanup | [5 empty] | change specific Auto_Report (which is unknown wording) to a generally used wording. Removed reference to specific script name. | to use a more standardized wording for clarity.
| DocText |  | 50. Display “Cleaning up script” message to the user.
| DocText |  | 51. While analyzing for TLM#91 send MDU Stored Command SCMD#24 to set L3 Only.
| DocText |  | 52. While analyzing for TLM#91 send MDU Stored Command SCMD#30 to disable crosslink transmit.
| DocText |  | 53. While analyzing for TLM#108 send SMC#97 to set L3 Transmit Mode to OFF. Verify the mode bits in TLM#108 indicates OFF.
| DocText |  | 54. While analyzing for TLM#98 send MDU SMC#101 to disable the MDU ECTS Interface signals (0x0).
| DocText |  | 55. Command a RESET to the EIE.
| DocText |  | 56. Display “SCRIPT COMPLETE” message to the user in the GUI window and record to the result report.
| DocText |  | When the script completes, The script report results may automatically open to the desktop. (Manual path is from the ATP_Executive window open the Reporting tab, select Open Reporting Server. Double click the desired script name to open and review.)
| DocText |  | On ATP_Executive GUI: Select File > View ITT_Debugging.log
| Test Eval |  | Verify that NDS message data is time stamped in the debug log. |  | 2660
| Test Eval |  | Using the Script Results report and/or the Debugging Log opened in previous steps, Verify that the file EIE_XLink_Receive_Input.xml was transmitted to the MDU by confirming measurement "Status_of_NDS(0=Pass)" in the report and "MessageTransmitted" (no spaces) in the log file. |  | 3506
| Test Eval |  | Verify that script reported "TSI/EIE in sync 0=pass" and that TSI_Slot and EIE_Slot match with value of 0. |  | 3503
| Test Eval |  | Verify the current Z-count is recorded in Script Results. Look for: "Recorded time of week". |  | 3617
| Test Eval |  | Verify that a measurement is recorded for the crosslink control word in the Script Results. |  | 3512
| Test Eval |  | Verify that NDS _Message_Present measurement indicates an NDS Message is present on L3 in the Script Results. |  | 2647 2648 2655
| Test Eval |  | Verify that NDS message data is recorded in the ITT_Debugging.log. |  | 3354
| Test Eval |  | Verify that robust code data is recorded in the ITT_Debugging.log. |  | 2655
| Test Eval |  | Verify that no errors were reported in the L3 robust code. |  | 3355 3356
| Test Eval |  | Verify that NDS data recovered from L3 matches MDU_Crosslink_Receive_L3_Message_Compare.xml. (this is done by the script. Script completion withoout errors verifies this step) | 1243
| Test Eval |  | On the AR PC , navigate to C:\Documents and Settings\All Users\Application Data\ITT\ GPSIII\Test Results. Confirm existence and open with Notepad: the contents of the sent data file 'EIE_Slot_6_xxxxxxx.xxx' transferred to the MDU corresponding to the time this procedure is executed. (X = randon generated alpha-characters) |  |  |  |  | remove IRS-1340 as it is being deleted from the IRS the MITE/NPEITE B2 linkage should be moved to HW
| Test Eval |  | MITE/MAR 'EIE_NDS_Data_IDD_hopping.xml" matched the data sent to the EIE from the MDU. NPEITE: Verify that 'EIE_NDS_Data_IDD_hopping.xml' matched the data sent to the EIE from the MDU.
| Test Step |  | Close all open windows by clicking on the X in the upper right hand corner.
| Test Step |  | Log off all the PCs by selecting "Start" button on the left hand corner.
| Test Step |  | Select Shut Down.
| Test Step |  | Once the "Shut Down Windows" appears, select "Log off".
| Test Step |  | Test Conclusion: Pass / Fail: _______________________________________________ Date: _______________________________________________ Stop time: _______________________________________________ SID #(s): _______________________________________________ Requirements Verified (Y/N) _________________________________ Overall Comments: _________________________________________ Witness Signature _________________________________________ Witness Signature _________________________________________
| Header | 7.1.4.3.3 | Cross Link Receive
| Test Step |  | PRE-REQUISITE: All LBCR Services are running and Correlator Plot GUI is open. If these conditions are not met, run 7.1.4.1.1.
| DocText |  | This sub-case verifies the MDU to receive and correctly process a crosslink message. The ECTS Interface Emulator (EIE) in the AR will be used to generate a crosslink message to the MDU, with IDD OFF, which will be down linked over the L3 RF carrier. The LBCR will be used to receive and process the NDS message, crosslink message, from the L3 carrier and transmit it to the ITE for comparison to what was sent over the crosslink. This sub-case procedure varies if run on a MITE/MAR vs a NPEITE. Variances are noted within the affected step(s).
| DocText |  | If testing on OFUB, the MDU Red Bus needs to be set to SideB. NPE_Configuration does this. If the AR TEE is restarted at any time during testing, the the following must be rerun: Utility_Enable_Continuous_Monitor Utility_Set_Red_Bus_Side.xts If the ITE TEE is restarted at any time during testing then the following scripts must be run: Utility_Set_NPE_Config(4) Utility_Set_NPE_OPMODE (0) Utility_Set_NPE_Power_Variable (Boost or Nominal)
| Test Step |  | Confirm EIE_XLink_Receive_Input.xml file is in the Scripts directory on the _ITE PC.
| Test Step |  | Confirm MDU_Crosslink_Receive_L3_Message_Compare.xml and EIE_XLink_Receive_Input_Validation.xml files are in the Scripts directory on the _AR PC.
| Test Step |  | Test operator to record the following: Test Event Date _______________________________________ Start Time ________________________________________ Test Operator ________________________________________ Signature Witness Signature ________________________________________ Witness Signature ________________________________________
| Test Step |  | Log on to the ITE PC by entering your user name and password into the Log-in window provided on the Monitor
| Test Step |  | Confirm the LBCR services are running from the previous tests. If the services are not, use the steps in 7.1.4.1.1 to set up the LBCR.
| Test Step |  | Open the ATP_Executive by double-clicking on the desktop icon titled: "ATP_Executive"
| Test Step |  | From the ATP_Executive GUI press "Open Scripts".
| Test Step |  | MITE/MAR: If logging on for the first time of the day, confirm scripts below were run: If not Scroll through the list of available Scripts and select: Utility_MDU_ReInitialization.xts | [5 empty] | added note re NPEITE | clarity
| Test Step |  | NPEITE: If this script has not been previously run after "Power On", Scroll through the list of available Scripts and select: NPE_Configuration.xts (this is ONLY run when the STE has been powered down) | [5 empty] | added note re NPEITE | clarity
| Test Step |  | NPEITE: In the Select Configuration field, use the drop down arrow to select the configuration under test.
| Test Step |  | Select the "Add to Batch" button (this will copy the script into the Batched Scripts box).
| Test Step |  | Select "Execute" button.
| Test Step |  | Respond to any operator prompts by pressing "Continue".
| Test Step |  | Wait for script to finish before continuing with the procedure. This script will take approx 20 min to run.
| Test Step |  | Perform the following steps # 1 thru 8 if using a MITE/MAR w/ cross strapped VCXO only: | [5 empty] | broke out steps NOT run on a NPEITE | clarity
| Test Step |  | 1. From the ATP_Executive GUI, select the "Open Scripts" button.
| Test Step |  | 2. Remove any previous script(s) from the Batched Scripts window by double clicking on the red circle to the right of the script name.
| Test Step |  | 3. Scroll through the list of available Scripts and select: Utility_RF_ASSY_Manual_Control.xts
| Test Step |  | 4. Select the "Add to Batch" button (this will copy the script into the Batched Scripts box).
| Test Step |  | 5. Select "Execute" button.
| Test Step |  | 6. At the operator prompt enter the opposite side of the MDU that is being used.
| Test Step |  | 7. At the second operator prompt enter L1EC and press 'continue.'
| Test Step |  | 8. From the ATP_Executive window confirm the script completed with no errors.
| DocText |  | If the LBCR services have been restarted since any scripts using the LBCR have been run, perform steps # 1 thru 5: | [5 empty] | added | NPEITE use
| Test Step |  | 1. From the ATP_Executive GUI, select the "Open Scripts" button. | [5 empty] | added | NPEITE use
| Test Step |  | 2. Remove any previous script(s) from the Batched Scripts window by double clicking on the red circle to the right of the script name. | [5 empty] | added | NPEITE use
| Test Step |  | 3. Scroll and select the following scripts for execution: MITE/MAR: Utility_NPE_LBCR_Diddle.xts NPEITE: Utility_NPE_LBCR_Diddle.xts | [5 empty] | added | NPEITE use
| Test Step |  | 4. Select "Add to Batch" button. This will move the selected script right to the Batched List. | [5 empty] | added | NPEITE use
| Test Step |  | 5 Select "Execute" button. | [5 empty] | added | NPEITE use
| Test Step |  | From the ATP_Executive GUI press the "Open Scripts" button.
| Test Step |  | Remove any previous script(s) from the Batched Scripts window by double clicking on the red circle to the right of the script name.
| Test Step |  | Scroll and select the following script for execution: MITE/MAR: TSW_SIQT_MDU_Crosslink_Receive.xts NPEITE: TSW_SIQT_NPE_Crosslink_Receive.xts | [5 empty] | added note re NPEITE | clarity
| Test Step |  | Select "Add to Batch" button. This will move the selected script to the right to the Batched List.
| Test Step |  | Select "Execute" button.
| DocText |  | The script will execute the following steps to complete test:
| DocText |  | 1. Record the MDU Configuration (1..16) and the MDU Operating Mode (0..2) to the result report.
| DocText |  | 2. Display “Setting up crosslink communication” message to the user.
| DocText |  | 3. Command the TSI to select side A X1/ZCNT if on MDU TKS Side A (MDU CFG#1,3,5,7,10,12,14,16) or side B X1/ZCNT if on MDU TKS Side B (MDU CFG #2,4,6,8,9,11,13,15).
| DocText |  | 4. Command the TSI to route VCXO_A 10.23 if on MDU VCXO A (MDU CFG#1,2,3,4,13,14,15,16) or VCXO_B 10.23 if on MDU VCXOB (MDU CFG#5,6,7,8,9,10,11,12) to the LBCR.
| DocText |  | 5. Command the MDU Signal Monitor to route the ECTS 10.23 ‘AA’ and ECTS X1 Epoch ‘AA’ to the EIE if on MDU TKS Side A (MDU CFG #1,3,5,7,10,12,14,16) or ECTS 10.23 ‘BB’ and ECTS X1 Epoch ‘BB’ to the EIE if on MDU TKS Side B (MDU CFG #2,4,6,8,9,11,13,15).
| DocText |  | 6. Command a RESET to the ECTS Interface Emulator (EIE) which is in the AR.
| DocText |  | 7. Read the Z-Count from the TSI and command the EIE to set the EIE to the same Z-Count. This MUST be completed in a predetermined time to establish Z-Count synchronization between the UUT and the EIE.
| DocText |  | 8. Configure and verify LBCR to receive bursted L3 NDS transmission with IDD OFF.
| DocText |  | 9. While analyzing for TLM#91 send MDU Stored Command SCMD#23 to set IDD BYPASS ON.
| DocText |  | 10. While analyzing for TLM#91 send MDU Stored Command SCMD#24 to set L3 + Data.
| DocText |  | 11. Send SMC#513 to set the MDU crosslink transmit slot to 6.
| DocText |  | 12. Send SMC#98 to set the MDU crosslink receive slot to 22.
| DocText |  | 13. Send SMC#136 to set the MDU crosslink receive slot to 22.
| DocText |  | 14. Send SMC#517 to set MDU crosslink control to Fixed Frequency, Normal Mode, Test Frequency 16, FSK Threshold 768 and Hop Quality Disabled.
| DocText |  | 15. Send SMC#518 to set MDU crosslink to Forward Bias of 50 msec.
| DocText |  | 16. Analyze the following while sending SMC#512 (Request Command Status (NDS/XL):
| DocText |  | a. TLM#99 for Fixed Frequency, Normal Mode, Test Frequency 16, FSK Threshold #768 and Hop Quality Disabled.
| DocText |  | b. TLM#113 for TX Slot 6 only.
| DocText |  | c. TLM#126 for a Forward Bias of 50 msec.
| DocText |  | d. Record TLM#106 and TLM#107.
| DocText |  | 17. While analyzing for TLM#108 send SMC#97 to set L3 Transmit Mode to 1.5 Second (Normal). Verify the mode bits in TLM#108 indicate NORMAL.
| DocText |  | 18. While analyzing for TLM#114 send SMC#96 (Request Command Status L3 ) to verify that the RX Slot is only 22.
| DocText |  | 19. Perform a time correlation record between the PC time and the UUT Z-Count.
| DocText |  | 20. Wait for crosslink TDMA Slot < 16 (Z-Count MOD 24 < 16) and load EIE with SLOT 22 transmit data from CANNED FILE.
| DocText |  | 21. Command the EIE to use the Side A MDU ECTS Interface signals for MDU Configurations (1-8) and the Side B Interface signals for MUD Configuration (9-16).
| DocText |  | 22. While analyzing for TLM#98 send MDU SMC#101 to enable the Side A ECTS Interface signals for MDU Configuration (1-8) and Side B Interface signals for MDU Configuration (9-16).
| DocText |  | 23. Send a SMC#100 to read and clear the ECTS Acquisition Counters.
| DocText |  | 24. While analyzing for TLM#91 send MDU Stored Command SCMD#30 to enable crosslink transmit.
| DocText |  | NDS Transmission Analysis
| DocText |  | 25. Display “Waiting for Crosslink Transmission” message to the user on ATP GUI. The operator can observe the EIE LED lights for RCV and NDS/NAV blink when transmission occurs.
| DocText |  | 26. Analyze for TLM#92 indicating NDS Receive Mode, FSK detect and HOP#5 Sync Word Detect. Analyze Z-Count to indicate transmission occurred on SLOT 22. (SLOT = Z-COUNT MOD 24) .
| DocText |  | 27. In parallel with TLM#92 analyze for zero occurrences of TLM#42 (I/O CCA ECTS Interface Error).
| DocText |  | 28. In parallel with TLM#92 analyze LBCR status for Valid Robust Code in NDS Transmission. Timeout if no transmission received in 72 seconds.
| DocText |  | 29. Analyze LBCR Raw Data Buffer for a NDS robust code start time against a limit of 4,337,520 +/- 5 clock cycles. NDS start time is the number of 10.23 MHz clock cycles between the X1 Epoch and the start of the robust code.
| DocText |  | 30. Process L3 NDS Message on L3 carrier, CA code using NAV Recovery Buffer. The following data is returned to the ITE from the LBCR:
| DocText |  | a. Differentially Demoded message (14928 bits)
| DocText |  | b. Number of correct Robust Code bits
| DocText |  | c. Parity Check (12 bits)
| DocText |  | d. Robust Code (528 bits)
| DocText |  | e. NDS Message (7200 bits)
| DocText |  | 31. Timeout if no transmission received in 72 seconds
| DocText |  | 32. Verify that the Number of Correct Robust Code bits = 528.
| DocText |  | 33. Verify that the Parity Check = 0 x FFFF (1 1 1 1 1 1 1 1 1 1 1 1 )
| DocText |  | 34. Verify that the NDS Message matches bit for bit with CANNED NDS MESSAGE
| DocText |  | 35. Retrieve ECTS Control Word (CW1 and CW2) data back from EIE for SLOT 22 and compare against CW FILE.
| DocText |  | 36. While analyzing for TLM#94 send SMC#100 to read and clear the ECTS Acquisition Counters. When analyzing TLM#94 verify that only frame sync (Field e) is acquired by comparing word 2 against a Data Mask of 0xFFFFF000 and a data value of 0x00000000.
| DocText |  | Cleanup
| DocText |  | 37. While analyzing for TLM#91 send MDU Stored Command SCMD#30 to disable crosslink transmit.
| DocText |  | 38. While analyzing for TLM#91 send MDU Stored Command SCMD#24 to set L3 CA Only.
| DocText |  | 39. While analyzing for TLM#108 send SMC#97 to set L3 Transmit Mode to OFF. Verify the mode bits in TLM#108 indicates OFF.
| DocText |  | 40. Display “SCRIPT COMPLETE” message to the user in the GUI window and record to the result report.
| Test Eval |  | OPERATOR: visually verify approx 3 minutes (up to 5) afterATP_Executive GUI displays “Waiting for Crosslink Transmission” message to the user on ATP_Executive GUI the EIE LED lights for RCV and NDS/NAV blink when transmission occurs.(NOTE: The Blinking of the RCV and NDS/NAV LED indicates side selection control by the scripts UUT test configuration) | 134
| Test Step |  | Confirm the script completes successfully.
| Test Step |  | When the script completes, The script report results may automatically open to the desktop. (Manual path is from the ATP_Executive window open the Reporting tab, select Open Reporting Server. Double click the desired script name to open and review.)
| Test Step |  | On the _AR PC open the most recent ITT_Debugging.log
| Test Eval |  | Using the Script Results report and the Debugging Log opened in previous steps, Confirm that the file EIE_XLink_Receive_Input.xml was transmitted to the MDU by confirming measurement "Status_of_NDS(0=Pass)" in the report and "MessageTransmitted" (no spaces) in the log file.
| Test Step |  | On the AR PC , navigate to C:\Documents and Settings\All Users\Application Data\ITT\ GPSIII\Scripts. Open with Notepad: EIE_XLink_Receive_Input_Validation.xml.
| Test Step |  | On the AR PC , navigate to C:\Documents and Settings\All Users\Application Data\ITT\ GPSIII\Test Results. Confirm existence and open with Notepad: the EIE_SLOT_22 file corresponding to the time this procedure is executed. Compare to file opened in previous step. This was verified during the script execution.
| DocText |  | The following Test Evals are verified by viewing the EIE display counter counting correctly, and the EIE Slot 22 file being populated with data.
| Test Eval |  | Verify the TSW set the 10.23 to the correct configuration side as per the script. | 1334
| Test Eval |  | Verify the L3 transmission was received and passed |  | 1774 1776 3510
| Test Eval |  | Verify the NPE TSW sent EGSE instrument commands to the ECTS Emulator. | 1245 | 3704
| Test Eval |  | Verify that a measurement data is recorded. |  | 3506 3507 3511 3588
| Test Step |  | Close all open windows by clicking on the X in the upper right hand corner.
| Test Step |  | Log off all the PCs by selecting "Start" button on the left hand corner
| Test Step |  | Select Shut Down
| Test Step |  | Once the "Shut Down Windows" appears, select "Log off"
| Test Step |  | Test Conclusion: Pass / Fail: _______________________________________________ Date: _______________________________________________ Stop time: _______________________________________________ SID #(s): _______________________________________________ Requirements Verified (Y/N) _________________________________ Overall Comments: _________________________________________ Witness Signature _________________________________________ Witness Signature _________________________________________
| Header | 7.1.4.3.4 | GED and LLED Interfaces
| Test Step |  | This Subcase does not require the LBCR | [5 empty] | General Restructured the SubCase Distribution | Allow Flexibility of Test Sequence completions
| DocText |  | This sub-case verifies the Global Event Detect (GED) and Low Level Event Detect (LLED) triggers that are interrupt triggers to the MDU. There are two (A, B) event triggers for each that are cross-strapped inside the MDU.
| Test Step |  | Test operator to record the following: Test Event Date _______________________________________ Start Time ________________________________________ Test Operator ________________________________________ Signature Witness Signature ________________________________________ Witness Signature ________________________________________
| Test Step |  | Log on to the ITE PC by entering your user name and password into the Log-in window provided on the Monitor
| Test Step |  | Open the ATP_Executive by double-clicking on the desktop icon titled: "ATP_Executive"
| Test Step |  | From the ATP_Executive GUI press "Open Scripts".
| Test Step |  | If logging on for the first time of the day: Scroll through the list of available Scripts and select: Utility_MDU_ReInitialization.xts
| Test Step |  | Select the "Add to Batch" button (this will copy the script into the Batched Scripts box). Select the "Execute" button.
| Test Step |  | Respond to any operator prompts by pressing "Continue".
| Test Step |  | Wait for script to finish before continuing with the procedure. This script will take approx 20 min to run.
| Test Step |  | From the ATP_Executive GUI press the "Open Scripts" button.
| Test Step |  | Remove any previous script(s) from the Batched Scripts window by double clicking on the red circle to the right of the script name.
| Test Step |  | Scroll and select the following script for execution: TSW_SIQT_MDU_GED_LLED_Events.xts
| Test Step |  | In the Select Configuration field, use the drop down arrow to select "Run all GED LLED Event Tests True".
| Test Step |  | Select "Add to Batch" button. This will move the selected script to the right to the Batched List.
| Test Step |  | Select "Execute" button.
| DocText |  | The Script will execute the following steps to complete test:
| DocText |  | 1. Command the MDU Signal Monitor to route the ECTS 10.23 ‘AA’ and ECTS X1 Epoch ‘AA’ to the EIE if on MDU TKS Side A or ECTS 10.23 ‘BB’ and ECTS X1 Epoch ‘BB’ to the EIE if on MDU TKS Side B
| DocText |  | 2. Command the ECTS Interface Emulator (EIE) to RESET.
| DocText |  | LLED ‘A’ Verification Section
| DocText |  | 3. Analyze for a MDU Software Command Accept (TLM#70) and Integrity Status Flag Status (TLM#149) telemetry message while sending the following SMC #322. Verify ISF Time Out field in TLM#149 is 0x018.
| DocText |  | 4. Send Set ISF Timeout SMC (#322) with a value of 1 day (0x018).
| DocText |  | 5. Analyze for a MDU Software Command Accept (TLM#70) and Integrity Status Flag Status (TLM#149) telemetry message while sending the following SMC #321. Verify ISF Bit field in TLM#149 is one.
| DocText |  | 6. Send Set ISF Value SMC (#321) to turn the ISF On.
| DocText |  | 7. Analyze for the following in response to triggering the LLED Event in step 8. a. Timekeeping Loop Status TLM Message (TLM#77) indicating that as transition to fast loop occurred (A=>1). b. Event Detector Notification Message (TLM#11) indicating a LLED Event (A=>1). This message has a repeat count of 2 so there should only be three occurs of this message. Anymore and it means that the event was retriggered in the MDU. c. ISF Timeout Error and Status (TLM#13) indicating the ISF bit is OFF (ISF=>0). d. No Non-Standard Code Status message (TLM#18) produced which would indicate if we transited to non-standard codes. e. Timekeeping Loop Status TLM Message (TLM#77) indicating that as transition to slow loop occurred (B=>1).
| DocText |  | 8. Command the ECTS Interface Emulator (EIE) to generate a LLED Event Trigger ‘A’ with a pulse width of 40 msec.
| DocText |  | LLED ‘B’ Verification Section
| DocText |  | 9. Analyze for a MDU Software Command Accept (TLM#70) and Integrity Status Flag Status (TLM#149) telemetry message while sending the following SMC #322. Verify ISF Time Out field in TLM#149 is 0x018.
| DocText |  | 10. Send Set ISF Timeout SMC (#322) with a value of 1 day (0x018).
| DocText |  | 11. Analyze for a MDU Software Command Accept (TLM#70) and Integrity Status Flag Status (TLM#149) telemetry message while sending the following SMC #321. Verify ISF Bit field in TLM#149 is one.
| DocText |  | 12. Send Set ISF Value SMC (#321) to turn the ISF On.
| DocText |  | 13. Analyze for the following in response to triggering the LLED Event in step 14. a. Timekeeping Loop Status TLM Message (TLM#77) indicating that as transition to fast loop occurred (A=>1). b. Event Detector Notification Message (TLM#11) indicating a LLED Event (A=>1). This message has a repeat count of 2 so there should only be three occurs of this message. Anymore and it means that the event was retriggered in the MDU. c. ISF Timeout Error and Status (TLM#13) indicating the ISF bit is OFF (ISF=>0). d. No Non-Standard Code Status message (TLM#18) produced which would indicate if we transited to non-standard codes. e. Timekeeping Loop Status TLM Message (TLM#77) indicating that as transition to slow loop occurred (B=>1).
| DocText |  | 14. Command the ECTS Interface Emulator (EIE) to generate a LLED Event Trigger ‘B’ with a pulse width of 120 msec.
| DocText |  | GED ‘A’ Verification
| DocText |  | 15. Analyze for a MDU Software Command Accept (TLM#70) and Integrity Status Flag Status (TLM#149) telemetry message while sending the following SMC #322. Verify ISF Time Out field in TLM#149 is 0x018.
| DocText |  | 16. Send Set ISF Timeout SMC (#322) with a value of 1 day (0x018).
| DocText |  | 17. Analyze for a MDU Software Command Accept (TLM#70) and Integrity Status Flag Status (TLM#149) telemetry message while sending the following SMC #321. Verify ISF Bit field in TLM#149 is one.
| DocText |  | 18. Send Set ISF Value SMC (#321) to turn the ISF On.
| DocText |  | 19. Analyze for a MDU Software Command Accept (TLM#70) and Integrity Status Flag Status (TLM#149) telemetry message while sending the following SMC #323. Verify ISF Time Out, ISF Bit and GED Resp fields by comparing data against 0xAA061.
| DocText |  | 20. Send Set Event Detector Response SMC (#323) to only turn on ISF (0x01).
| DocText |  | 21. Analyze for the following in response to triggering the GED Event in step 22. a. Timekeeping Loop Status TLM Message (TLM#77) indicating that as transition to fast loop occurred (A=>1). b. Event Detector Notification Message (TLM#11) indicating a GED Event (A=>0). This message has a repeat count of 2 so there should only be three occurs of this message. Anymore and it means that the event was retriggered in the MDU. c. ISF Timeout Error and Status (TLM#13) indicating the ISF bit is OFF (ISF=>0). d. No Non-Standard Code Status message (TLM#18) produced which would indicate if we transited to non-standard codes. e. Timekeeping Loop Status TLM Message (TLM#77) indicating that as transition to slow loop occurred (B=>1).
| DocText |  | 22. Command the ECTS Interface Emulator (EIE) to generate a GED Event Trigger ‘A’ with a pulse width of 40 msec.
| DocText |  | GED ‘B’ Verification
| DocText |  | 23. Analyze for a MDU Software Command Accept (TLM#70) and Integrity Status Flag Status (TLM#149) telemetry message while sending the following SMC #322. Verify ISF Time Out field in TLM#149 is 0x018.
| DocText |  | 24. Send Set ISF Timeout SMC (#322) with a value of 1 day (0x018).
| DocText |  | 25. Analyze for a MDU Software Command Accept (TLM#70) and Integrity Status Flag Status (TLM#149) telemetry message while sending the following SMC #321. Verify ISF Bit field in TLM#149 is one.
| DocText |  | 26. Send Set ISF Value SMC (#321) to turn the ISF On.
| DocText |  | 27. Analyze for a MDU Software Command Accept (TLM#70) and Integrity Status Flag Status (TLM#149) telemetry message while sending the following SMC #323. Verify ISF Time Out, ISF Bit and GED Resp fields by comparing data against 0xAA063.
| DocText |  | Send Set Event Detector Response SMC (#323) to only turn on ISF and NSC in response to a GED/LLED event detect (0x03).
| DocText |  | Analyze for the following in response to triggering the GED Event in step 30. a. Timekeeping Loop Status TLM Message (TLM#77) indicating that as transition to fast loop occurred (A=>1). b. Event Detector Notification Message (TLM#11) indicating a GED Event (A=>0). This message has a repeat count of 2 so there should only be three occurs of this message. Anymore and it means that the event was retriggered in the MDU. c. ISF Timeout Error and Status (TLM#13) indicating the ISF bit is OFF (ISF=>0). d. Non-Standard Code Status message (TLM#18) indicating all codes transitioned to non-standard codes (0xAAFFF). e. Timekeeping Loop Status TLM Message (TLM#77) indicating that as transition to slow loop occurred (B=>1).
| DocText |  | Command the ECTS Interface Emulator (EIE) to generate a GED Event Trigger ‘B’ with a pulse width of 120 msec.
| Test Step |  | When the script completes, The script report results may automatically open to the desktop. (Manual path is from the ATP_Executive window open the Reporting tab, select Open Reporting Server. Double click the desired script name to open and review.) | [5 empty] | change specific Auto_Report (which is unknown wording) to a generally used wording. Removed reference to specific script name. | to use a more standardized wording for clarity.
| Test Eval |  | Verify in the ITE Debugging Log the remote script to generate a GED Side A event is present.
| Test Eval |  | Verify in the AR Debugging Log the remote script to generate a GED Side A event is executed
| Test Eval |  | Verify in the script report under the "Analyzing response to triggering the GED A Event" heading, the following is received Event_Detector_Notification. | [5 empty] | Changed Object Type to Test Eval | This step verifies IRS-1297
| DocText |  | Located in the AR debugging log file is a response from the EIE which also indicates the event has occurred.
| Test Eval |  | Verify in the ITE Debugging Log the remote script to generate a GED Side B event is present.
| Test Eval |  | Verify in the AR Debugging Log the remote script to generate a GED Side B event is executed.
| Test Eval |  | Verify in the script report under the "Analyzing response to triggering the GED B Event" heading, the following is received Event_Detector_Notification.
| DocText |  | Located in the AR debugging log file is a response from the EIE which also indicates the event has occurred.
| Test Eval |  | Verify in the ITE Debugging Log the remote script to generate a LLED Side A event is present. |  | 3228 3557 3558 3559 3560 3556
| Test Eval |  | Verify in the AR Debugging Log the remote script to generate a LLED Side A event is executed. |  | 3398
| Test Eval |  | Confirm in the script report under the "Analyzing response to triggering the LLED A Event" heading, the following is received Event_Detector_Notification.
| DocText |  | Located in the AR debugging log file is a response from the EIE which also indicates the event has occurred.
| Test Eval |  | Verify in the ITE Debugging Log the remote script to generate a LLED Side B event is present. |  | 3228 3557 3558 3559 3560 3556
| Test Eval |  | Verify in the AR Debugging Log the remote script to generate a LLED Side B event is executed. |  | 3228 3557 3558 3559 3560 3556
| Test Eval |  | Confirm in the script report under the "Analyzing response to triggering the LLED B Event" heading, the following is received Event_Detector_Notification.
| DocText |  | Located in the AR debugging log file is a response from the EIE which also indicates the event has occurred.
| Test Step |  | From the ATP_Executive : Scroll through the list of available Scripts and select: Utility_MDU_ReInitialization.xts
| Test Step |  | Select the "Add to Batch" button (this will copy the script into the Batched Scripts box).
| Test Step |  | Select "Execute" button.
| Test Step |  | Respond to any operator prompts by pressing "Continue".
| Test Step |  | Wait for script to finish before continuing with the procedure. This script will take approx 20 min to run.
| Test Step |  | Close all open windows by clicking on the X in the upper right hand corner.
| Test Step |  | Log off all the PCs by selecting "Start" button on the left hand corner
| Test Step |  | Select Shut Down
| Test Step |  | Once the "Shut Down Windows" appears, select "Log off"
| Test Step |  | Test Conclusion: Pass / Fail: _______________________________________________ Date: _______________________________________________ Stop time: _______________________________________________ SID #(s): _______________________________________________ Requirements Verified (Y/N) _________________________________ Overall Comments: _________________________________________ Witness Signature _________________________________________ Witness Signature _________________________________________
| Header | 7.1.4.3.5 | Transmitter Control
| DocText |  | This Subcase does not require the LBCR | [5 empty] | General Restructured the SubCase Distribution | Allow Flexibility of Test Sequence completions
| DocText |  | This sub-case verifies the Transmitter Control Word (TCW) serial data stream from the MDU to the L-band Transmitters. The TCW is used to set the RF Output power of the L-band Transmitter. The MDU output serial data stream bit pattern is verified by TSW
DocText
| Test Step |  | Test operator to record the following: Test Event Date _______________________________________ Start Time ________________________________________ Test Operator ________________________________________ Signature Witness Signature ________________________________________ Witness Signature ________________________________________
| Test Step |  | Log on to the ITE PC by entering your user name and password into the Log-in window provided on the Monitor
| Test Step |  | Open the ATP_Executive by double-clicking on the desktop icon titled: "ATP_Executive"
| Test Step |  | From the ATP_Executive GUI press the "Open Scripts" button.
| Test Step |  | If logging on for the first time of the day: Scroll through the list of available Scripts and select: MITE/MAR: Utility_MDU_ReInitialization.xts NPEITE: NPE_Configuration.xts | [5 empty] | added note re NPEITE | clarity
| Test Step |  | Select the "Add to Batch" button (this will copy the script into the Batched Scripts box). Select the "Execute" button.
| Test Step |  | Respond to any operator prompts by pressing "Continue".
| Test Step |  | Wait for script to finish before continuing with the procedure. This script will take approx 20 min to run.
| Test Step |  | From the ATP_Executive GUI press the "Open Scripts" button.
| Test Step |  | Remove any previous script(s) from the Batched Scripts window by double clicking on the red circle to the right of the script name.
| Test Step |  | Prerequisite: At the STE Logic Analyzer, open the “Transmitter Control Word_MM1.ala” configuration file. | [5 empty] | Added | Clarity the Operator needs to configure /verify the Logic ananlyzer is configured correctly for the test
| Test Step |  | Make sure the Logic Analyzer is in Run Repeat Mode ( Run Rep. Button illuminated). If not illuminated, press the Run Rep. Button.
| Test Step |  | Scroll and select the following script for execution: TSW_SIQT_MDU_Transmitter_Control_Word.xts
| Test Step |  | Select "Add to Batch" button. This will move the selected script to the right to the Batched List.
| Test Step |  | Select "Execute" button.
| Test Step |  | Respond to operator prompts as necessary by pressing "Continue" or "PASS".
| DocText |  | The Script will execute the following steps to complete test:
| DocText |  | Initialization A. Record the MDU Configuration (1..16) and the MDU Operating Mode (0..2) to the result report. B. Upload the following Maximum Allowable Transmitter Control Words (Data Element 0x210): Words 1-6, bits 11-18 and 20-30 =’1’ (MTCW_DEF_MUB). C. Verify that the Maximum Allowable Transmitter Control Words have been updated in the MDU by sending SMC #166 and monitoring 1553 TLM #’s 175-180. The format of TLM Message is in table 3 in usecase
| DocText |  | For MDU L-Band TCW Output = {L1EC, L1M, L2EC, L2M, L3EC, L5EC} | [5 empty] | Added | Clarity the Operator needs to configure /verify the Logic ananlyzer is configured correctly for the test
| DocText |  | L1EC
| DocText |  | For each “Walking One’s” pattern below, the script prompts the operator to verify that the data bit pattern and its associated CRC bits are observed on the Logic Analyzer. Note: The Start bit is low for an actual data stream. | [5 empty] | Added | Clarity the Operator needs to configure /verify the Logic ananlyzer is configured correctly for the test
| DocText |  | 0 0 1000 0000 1 000 0000 0000 0 1111 0101 1 | [5 empty] | Added | Clarity the Operator needs to configure /verify the Logic ananlyzer is configured correctly for the test
| DocText |  | 0 0 0100 0000 1 000 0000 0000 0 0000 0110 1 | [5 empty] | Added | Clarity the Operator needs to configure /verify the Logic ananlyzer is configured correctly for the test
| DocText |  | 0 0 0010 0000 1 000 0000 0000 0 1111 1100 1 | [5 empty] | Added | Clarity the Operator needs to configure /verify the Logic ananlyzer is configured correctly for the test
| DocText |  | 0 0 0001 0000 1 000 0000 0000 0 1000 0001 1 | [5 empty] | Added | Clarity the Operator needs to configure /verify the Logic ananlyzer is configured correctly for the test
| DocText |  | 0 0 0000 1000 1 000 0000 0000 0 0011 1100 1 | [5 empty] | Added | Clarity the Operator needs to configure /verify the Logic ananlyzer is configured correctly for the test
| DocText |  | 0 0 0000 0100 1 000 0000 0000 0 1110 0001 1 | [5 empty] | Added | Clarity the Operator needs to configure /verify the Logic ananlyzer is configured correctly for the test
| DocText |  | 0 0 0000 0010 1 000 0000 0000 0 0000 1100 1 | [5 empty] | Added | Clarity the Operator needs to configure /verify the Logic ananlyzer is configured correctly for the test
| DocText |  | 0 0 0000 0001 1 000 0000 0000 0 1111 1001 1 | [5 empty] | Added | Clarity the Operator needs to configure /verify the Logic ananlyzer is configured correctly for the test
| DocText |  | 0 0 0000 0000 1 000 0000 0000 0 0101 0111 1 | [5 empty] | Added | Clarity the Operator needs to configure /verify the Logic ananlyzer is configured correctly for the test
| DocText |  | 0 0 0000 0000 1 100 0000 0000 0 1111 1111 1 | [5 empty] | Added | Clarity the Operator needs to configure /verify the Logic ananlyzer is configured correctly for the test
| DocText |  | 0 0 0000 0000 1 010 0000 0000 0 0000 0011 1 | [5 empty] | Added | Clarity the Operator needs to configure /verify the Logic ananlyzer is configured correctly for the test
| DocText |  | 0 0 0000 0000 1 001 0000 0000 0 0111 1101 1 | [5 empty] | Added | Clarity the Operator needs to configure /verify the Logic ananlyzer is configured correctly for the test
| DocText |  | 0 0 0000 0000 1 000 1000 0000 0 0100 0010 1 | [5 empty] | Added | Clarity the Operator needs to configure /verify the Logic ananlyzer is configured correctly for the test
| DocText |  | 0 0 0000 0000 1 000 0100 0000 0 1101 1110 1 | [5 empty] | Added | Clarity the Operator needs to configure /verify the Logic ananlyzer is configured correctly for the test
| DocText |  | 0 0 0000 0000 1 000 0010 0000 0 1001 0000 1 | [5 empty] | Added | Clarity the Operator needs to configure /verify the Logic ananlyzer is configured correctly for the test
| DocText |  | 0 0 0000 0000 1 000 0001 0000 0 1011 0111 1 | [5 empty] | Added | Clarity the Operator needs to configure /verify the Logic ananlyzer is configured correctly for the test
| DocText |  | 0 0 0000 0000 1 000 0000 1000 0 0010 0111 1 | [5 empty] | Added | Clarity the Operator needs to configure /verify the Logic ananlyzer is configured correctly for the test
| DocText |  | 0 0 0000 0000 1 000 0000 0100 0 0110 1111 1 | [5 empty] | Added | Clarity the Operator needs to configure /verify the Logic ananlyzer is configured correctly for the test
| DocText |  | 0 0 0000 0000 1 000 0000 0010 0 0100 1011 1 | [5 empty] | Added | Clarity the Operator needs to configure /verify the Logic ananlyzer is configured correctly for the test
| DocText |  | 0 0 0000 0000 1 000 0000 0001 0 0101 1001 1 | [5 empty] | Added | Clarity the Operator needs to configure /verify the Logic ananlyzer is configured correctly for the test
| DocText |  | 0 0 0000 0000 1 000 0000 0000 1 0101 0000 1 | [5 empty] | Added | Clarity the Operator needs to configure /verify the Logic ananlyzer is configured correctly for the test
| DocText |  | Answer the remaining prompts for Control Word repetition rate verification and Valid/Invalid Control Word verifications. | [5 empty] | Added | Clarity the Operator needs to configure /verify the Logic ananlyzer is configured correctly for the test
| DocText |  | L1M | [5 empty] | Added | Clarity the Operator needs to configure /verify the Logic ananlyzer is configured correctly for the test
| DocText |  | For each “Walking One’s” pattern below, the script prompts the operator to verify that the data bit pattern and its associated CRC bits are observed on the Logic Analyzer. Note: The Start bit is low for an actual data stream. | [5 empty] | Added | Clarity the Operator needs to configure /verify the Logic ananlyzer is configured correctly for the test
| DocText |  | 0 0 1000 0000 1 000 0000 0000 0 1111 0101 1 | [5 empty] | Added | Clarity the Operator needs to configure /verify the Logic ananlyzer is configured correctly for the test
| DocText |  | 0 0 0100 0000 1 000 0000 0000 0 0000 0110 1 | [5 empty] | Added | Clarity the Operator needs to configure /verify the Logic ananlyzer is configured correctly for the test
| DocText |  | 0 0 0010 0000 1 000 0000 0000 0 1111 1100 1 | [5 empty] | Added | Clarity the Operator needs to configure /verify the Logic ananlyzer is configured correctly for the test
| DocText |  | 0 0 0001 0000 1 000 0000 0000 0 1000 0001 1 | [5 empty] | Added | Clarity the Operator needs to configure /verify the Logic ananlyzer is configured correctly for the test
| DocText |  | 0 0 0000 1000 1 000 0000 0000 0 0011 1100 1 | [5 empty] | Added | Clarity the Operator needs to configure /verify the Logic ananlyzer is configured correctly for the test
| DocText |  | 0 0 0000 0100 1 000 0000 0000 0 1110 0001 1 | [5 empty] | Added | Clarity the Operator needs to configure /verify the Logic ananlyzer is configured correctly for the test
| DocText |  | 0 0 0000 0010 1 000 0000 0000 0 0000 1100 1 | [5 empty] | Added | Clarity the Operator needs to configure /verify the Logic ananlyzer is configured correctly for the test
| DocText |  | 0 0 0000 0001 1 000 0000 0000 0 1111 1001 1 | [5 empty] | Added | Clarity the Operator needs to configure /verify the Logic ananlyzer is configured correctly for the test
| DocText |  | 0 0 0000 0000 1 000 0000 0000 0 0101 0111 1 | [5 empty] | Added | Clarity the Operator needs to configure /verify the Logic ananlyzer is configured correctly for the test
| DocText |  | 0 0 0000 0000 1 100 0000 0000 0 1111 1111 1 | [5 empty] | Added | Clarity the Operator needs to configure /verify the Logic ananlyzer is configured correctly for the test
| DocText |  | 0 0 0000 0000 1 010 0000 0000 0 0000 0011 1 | [5 empty] | Added | Clarity the Operator needs to configure /verify the Logic ananlyzer is configured correctly for the test
| DocText |  | 0 0 0000 0000 1 001 0000 0000 0 0111 1101 1 | [5 empty] | Added | Clarity the Operator needs to configure /verify the Logic ananlyzer is configured correctly for the test
| DocText |  | 0 0 0000 0000 1 000 1000 0000 0 0100 0010 1 | [5 empty] | Added | Clarity the Operator needs to configure /verify the Logic ananlyzer is configured correctly for the test
| DocText |  | 0 0 0000 0000 1 000 0100 0000 0 1101 1110 1 | [5 empty] | Added | Clarity the Operator needs to configure /verify the Logic ananlyzer is configured correctly for the test
| DocText |  | 0 0 0000 0000 1 000 0010 0000 0 1001 0000 1 | [5 empty] | Added | Clarity the Operator needs to configure /verify the Logic ananlyzer is configured correctly for the test
| DocText |  | 0 0 0000 0000 1 000 0001 0000 0 1011 0111 1 | [5 empty] | Added | Clarity the Operator needs to configure /verify the Logic ananlyzer is configured correctly for the test
| DocText |  | 0 0 0000 0000 1 000 0000 1000 0 0010 0111 1 | [5 empty] | Added | Clarity the Operator needs to configure /verify the Logic ananlyzer is configured correctly for the test
| DocText |  | 0 0 0000 0000 1 000 0000 0100 0 0110 1111 1 | [5 empty] | Added | Clarity the Operator needs to configure /verify the Logic ananlyzer is configured correctly for the test
| DocText |  | 0 0 0000 0000 1 000 0000 0010 0 0100 1011 1 | [5 empty] | Added | Clarity the Operator needs to configure /verify the Logic ananlyzer is configured correctly for the test
| DocText |  | 0 0 0000 0000 1 000 0000 0001 0 0101 1001 1 | [5 empty] | Added | Clarity the Operator needs to configure /verify the Logic ananlyzer is configured correctly for the test
| DocText |  | 0 0 0000 0000 1 000 0000 0000 1 0101 0000 1 | [5 empty] | Added | Clarity the Operator needs to configure /verify the Logic ananlyzer is configured correctly for the test
| DocText |  | Answer the remaining prompts for Control Word repetition rate verification and Valid/Invalid Control Word verifications. | [5 empty] | Added | Clarity the Operator needs to configure /verify the Logic ananlyzer is configured correctly for the test
| DocText |  | L2EC | [5 empty] | Added | Clarity the Operator needs to configure /verify the Logic ananlyzer is configured correctly for the test
| DocText |  | For each “Walking One’s” pattern below, the script prompts the operator to verify that the data bit pattern and its associated CRC bits are observed on the Logic Analyzer. Note: The Start bit is low for an actual data stream. | [5 empty] | Added | Clarity the Operator needs to configure /verify the Logic ananlyzer is configured correctly for the test
| DocText |  | 0 0 1000 0000 1 000 0000 0000 0 1111 0101 1 | [5 empty] | Added | Clarity the Operator needs to configure /verify the Logic ananlyzer is configured correctly for the test
| DocText |  | 0 0 0100 0000 1 000 0000 0000 0 0000 0110 1 | [5 empty] | Added | Clarity the Operator needs to configure /verify the Logic ananlyzer is configured correctly for the test
| DocText |  | 0 0 0010 0000 1 000 0000 0000 0 1111 1100 1 | [5 empty] | Added | Clarity the Operator needs to configure /verify the Logic ananlyzer is configured correctly for the test
| DocText |  | 0 0 0001 0000 1 000 0000 0000 0 1000 0001 1 | [5 empty] | Added | Clarity the Operator needs to configure /verify the Logic ananlyzer is configured correctly for the test
| DocText |  | 0 0 0000 1000 1 000 0000 0000 0 0011 1100 1 | [5 empty] | Added | Clarity the Operator needs to configure /verify the Logic ananlyzer is configured correctly for the test
| DocText |  | 0 0 0000 0100 1 000 0000 0000 0 1110 0001 1 | [5 empty] | Added | Clarity the Operator needs to configure /verify the Logic ananlyzer is configured correctly for the test
| DocText |  | 0 0 0000 0010 1 000 0000 0000 0 0000 1100 1 | [5 empty] | Added | Clarity the Operator needs to configure /verify the Logic ananlyzer is configured correctly for the test
| DocText |  | 0 0 0000 0001 1 000 0000 0000 0 1111 1001 1 | [5 empty] | Added | Clarity the Operator needs to configure /verify the Logic ananlyzer is configured correctly for the test
| DocText |  | 0 0 0000 0000 1 000 0000 0000 0 0101 0111 1 | [5 empty] | Added | Clarity the Operator needs to configure /verify the Logic ananlyzer is configured correctly for the test
| DocText |  | 0 0 0000 0000 1 100 0000 0000 0 1111 1111 1 | [5 empty] | Added | Clarity the Operator needs to configure /verify the Logic ananlyzer is configured correctly for the test
| DocText |  | 0 0 0000 0000 1 010 0000 0000 0 0000 0011 1 | [5 empty] | Added | Clarity the Operator needs to configure /verify the Logic ananlyzer is configured correctly for the test
| DocText |  | 0 0 0000 0000 1 001 0000 0000 0 0111 1101 1 | [5 empty] | Added | Clarity the Operator needs to configure /verify the Logic ananlyzer is configured correctly for the test
| DocText |  | 0 0 0000 0000 1 000 1000 0000 0 0100 0010 1 | [5 empty] | Added | Clarity the Operator needs to configure /verify the Logic ananlyzer is configured correctly for the test
| DocText |  | 0 0 0000 0000 1 000 0100 0000 0 1101 1110 1 | [5 empty] | Added | Clarity the Operator needs to configure /verify the Logic ananlyzer is configured correctly for the test
| DocText |  | 0 0 0000 0000 1 000 0010 0000 0 1001 0000 1 | [5 empty] | Added | Clarity the Operator needs to configure /verify the Logic ananlyzer is configured correctly for the test
| DocText |  | 0 0 0000 0000 1 000 0001 0000 0 1011 0111 1 | [5 empty] | Added | Clarity the Operator needs to configure /verify the Logic ananlyzer is configured correctly for the test
| DocText |  | 0 0 0000 0000 1 000 0000 1000 0 0010 0111 1 | [5 empty] | Added | Clarity the Operator needs to configure /verify the Logic ananlyzer is configured correctly for the test
| DocText |  | 0 0 0000 0000 1 000 0000 0100 0 0110 1111 1 | [5 empty] | Added | Clarity the Operator needs to configure /verify the Logic ananlyzer is configured correctly for the test
| DocText |  | 0 0 0000 0000 1 000 0000 0010 0 0100 1011 1 | [5 empty] | Added | Clarity the Operator needs to configure /verify the Logic ananlyzer is configured correctly for the test
| DocText |  | 0 0 0000 0000 1 000 0000 0001 0 0101 1001 1 | [5 empty] | Added | Clarity the Operator needs to configure /verify the Logic ananlyzer is configured correctly for the test
| DocText |  | 0 0 0000 0000 1 000 0000 0000 1 0101 0000 1 | [5 empty] | Added | Clarity the Operator needs to configure /verify the Logic ananlyzer is configured correctly for the test
| DocText |  | Answer the remaining prompts for Control Word repetition rate verification and Valid/Invalid Control Word verifications. | [5 empty] | Added | Clarity the Operator needs to configure /verify the Logic ananlyzer is configured correctly for the test
| DocText |  | L2M | [5 empty] | Added | Clarity the Operator needs to configure /verify the Logic ananlyzer is configured correctly for the test
| DocText |  | For each “Walking One’s” pattern below, the script prompts the operator to verify that the data bit pattern and its associated CRC bits are observed on the Logic Analyzer. Note: The Start bit is low for an actual data stream. | [5 empty] | Added | Clarity the Operator needs to configure /verify the Logic ananlyzer is configured correctly for the test
| DocText |  | 0 0 1000 0000 1 000 0000 0000 0 1111 0101 1 | [5 empty] | Added | Clarity the Operator needs to configure /verify the Logic ananlyzer is configured correctly for the test
| DocText |  | 0 0 0100 0000 1 000 0000 0000 0 0000 0110 1 | [5 empty] | Added | Clarity the Operator needs to configure /verify the Logic ananlyzer is configured correctly for the test
| DocText |  | 0 0 0010 0000 1 000 0000 0000 0 1111 1100 1 | [5 empty] | Added | Clarity the Operator needs to configure /verify the Logic ananlyzer is configured correctly for the test
| DocText |  | 0 0 0001 0000 1 000 0000 0000 0 1000 0001 1 | [5 empty] | Added | Clarity the Operator needs to configure /verify the Logic ananlyzer is configured correctly for the test
| DocText |  | 0 0 0000 1000 1 000 0000 0000 0 0011 1100 1 | [5 empty] | Added | Clarity the Operator needs to configure /verify the Logic ananlyzer is configured correctly for the test
| DocText |  | 0 0 0000 0100 1 000 0000 0000 0 1110 0001 1 | [5 empty] | Added | Clarity the Operator needs to configure /verify the Logic ananlyzer is configured correctly for the test
| DocText |  | 0 0 0000 0010 1 000 0000 0000 0 0000 1100 1 | [5 empty] | Added | Clarity the Operator needs to configure /verify the Logic ananlyzer is configured correctly for the test
| DocText |  | 0 0 0000 0001 1 000 0000 0000 0 1111 1001 1 | [5 empty] | Added | Clarity the Operator needs to configure /verify the Logic ananlyzer is configured correctly for the test
| DocText |  | 0 0 0000 0000 1 000 0000 0000 0 0101 0111 1 | [5 empty] | Added | Clarity the Operator needs to configure /verify the Logic ananlyzer is configured correctly for the test
| DocText |  | 0 0 0000 0000 1 100 0000 0000 0 1111 1111 1 | [5 empty] | Added | Clarity the Operator needs to configure /verify the Logic ananlyzer is configured correctly for the test
| DocText |  | 0 0 0000 0000 1 010 0000 0000 0 0000 0011 1 | [5 empty] | Added | Clarity the Operator needs to configure /verify the Logic ananlyzer is configured correctly for the test
| DocText |  | 0 0 0000 0000 1 001 0000 0000 0 0111 1101 1 | [5 empty] | Added | Clarity the Operator needs to configure /verify the Logic ananlyzer is configured correctly for the test
| DocText |  | 0 0 0000 0000 1 000 1000 0000 0 0100 0010 1 | [5 empty] | Added | Clarity the Operator needs to configure /verify the Logic ananlyzer is configured correctly for the test
| DocText |  | 0 0 0000 0000 1 000 0100 0000 0 1101 1110 1 | [5 empty] | Added | Clarity the Operator needs to configure /verify the Logic ananlyzer is configured correctly for the test
| DocText |  | 0 0 0000 0000 1 000 0010 0000 0 1001 0000 1 | [5 empty] | Added | Clarity the Operator needs to configure /verify the Logic ananlyzer is configured correctly for the test
| DocText |  | 0 0 0000 0000 1 000 0001 0000 0 1011 0111 1 | [5 empty] | Added | Clarity the Operator needs to configure /verify the Logic ananlyzer is configured correctly for the test
| DocText |  | 0 0 0000 0000 1 000 0000 1000 0 0010 0111 1 | [5 empty] | Added | Clarity the Operator needs to configure /verify the Logic ananlyzer is configured correctly for the test
| DocText |  | 0 0 0000 0000 1 000 0000 0100 0 0110 1111 1 | [5 empty] | Added | Clarity the Operator needs to configure /verify the Logic ananlyzer is configured correctly for the test
| DocText |  | 0 0 0000 0000 1 000 0000 0010 0 0100 1011 1 | [5 empty] | Added | Clarity the Operator needs to configure /verify the Logic ananlyzer is configured correctly for the test
| DocText |  | 0 0 0000 0000 1 000 0000 0001 0 0101 1001 1 | [5 empty] | Added | Clarity the Operator needs to configure /verify the Logic ananlyzer is configured correctly for the test
| DocText |  | 0 0 0000 0000 1 000 0000 0000 1 0101 0000 1 | [5 empty] | Added | Clarity the Operator needs to configure /verify the Logic ananlyzer is configured correctly for the test
| DocText |  | Answer the remaining prompts for Control Word repetition rate verification and Valid/Invalid Control Word verifications. | [5 empty] | Added | Clarity the Operator needs to configure /verify the Logic ananlyzer is configured correctly for the test
| DocText |  | L3EC | [5 empty] | Added | Clarity the Operator needs to configure /verify the Logic ananlyzer is configured correctly for the test
| DocText |  | For each “Walking One’s” pattern below, the script prompts the operator to verify that the data bit pattern and its associated CRC bits are observed on the Logic Analyzer. Note: The Start bit is low for an actual data stream. | [5 empty] | Added | Clarity the Operator needs to configure /verify the Logic ananlyzer is configured correctly for the test
| DocText |  | 0 0 1000 0000 1 000 0000 0000 0 1111 0101 1 | [5 empty] | Added | Clarity the Operator needs to configure /verify the Logic ananlyzer is configured correctly for the test
| DocText |  | 0 0 0100 0000 1 000 0000 0000 0 0000 0110 1 | [5 empty] | Added | Clarity the Operator needs to configure /verify the Logic ananlyzer is configured correctly for the test
| DocText |  | 0 0 0010 0000 1 000 0000 0000 0 1111 1100 1 | [5 empty] | Added | Clarity the Operator needs to configure /verify the Logic ananlyzer is configured correctly for the test
| DocText |  | 0 0 0001 0000 1 000 0000 0000 0 1000 0001 1 | [5 empty] | Added | Clarity the Operator needs to configure /verify the Logic ananlyzer is configured correctly for the test
| DocText |  | 0 0 0000 1000 1 000 0000 0000 0 0011 1100 1 | [5 empty] | Added | Clarity the Operator needs to configure /verify the Logic ananlyzer is configured correctly for the test
| DocText |  | 0 0 0000 0100 1 000 0000 0000 0 1110 0001 1 | [5 empty] | Added | Clarity the Operator needs to configure /verify the Logic ananlyzer is configured correctly for the test
| DocText |  | 0 0 0000 0010 1 000 0000 0000 0 0000 1100 1 | [5 empty] | Added | Clarity the Operator needs to configure /verify the Logic ananlyzer is configured correctly for the test
| DocText |  | 0 0 0000 0001 1 000 0000 0000 0 1111 1001 1 | [5 empty] | Added | Clarity the Operator needs to configure /verify the Logic ananlyzer is configured correctly for the test
| DocText |  | 0 0 0000 0000 1 000 0000 0000 0 0101 0111 1 | [5 empty] | Added | Clarity the Operator needs to configure /verify the Logic ananlyzer is configured correctly for the test
| DocText |  | 0 0 0000 0000 1 100 0000 0000 0 1111 1111 1 | [5 empty] | Added | Clarity the Operator needs to configure /verify the Logic ananlyzer is configured correctly for the test
| DocText |  | 0 0 0000 0000 1 010 0000 0000 0 0000 0011 1 | [5 empty] | Added | Clarity the Operator needs to configure /verify the Logic ananlyzer is configured correctly for the test
| DocText |  | 0 0 0000 0000 1 001 0000 0000 0 0111 1101 1 | [5 empty] | Added | Clarity the Operator needs to configure /verify the Logic ananlyzer is configured correctly for the test
| DocText |  | 0 0 0000 0000 1 000 1000 0000 0 0100 0010 1 | [5 empty] | Added | Clarity the Operator needs to configure /verify the Logic ananlyzer is configured correctly for the test
| DocText |  | 0 0 0000 0000 1 000 0100 0000 0 1101 1110 1 | [5 empty] | Added | Clarity the Operator needs to configure /verify the Logic ananlyzer is configured correctly for the test
| DocText |  | 0 0 0000 0000 1 000 0010 0000 0 1001 0000 1 | [5 empty] | Added | Clarity the Operator needs to configure /verify the Logic ananlyzer is configured correctly for the test
| DocText |  | 0 0 0000 0000 1 000 0001 0000 0 1011 0111 1 | [5 empty] | Added | Clarity the Operator needs to configure /verify the Logic ananlyzer is configured correctly for the test
| DocText |  | 0 0 0000 0000 1 000 0000 1000 0 0010 0111 1 | [5 empty] | Added | Clarity the Operator needs to configure /verify the Logic ananlyzer is configured correctly for the test
| DocText |  | 0 0 0000 0000 1 000 0000 0100 0 0110 1111 1 | [5 empty] | Added | Clarity the Operator needs to configure /verify the Logic ananlyzer is configured correctly for the test
| DocText |  | 0 0 0000 0000 1 000 0000 0010 0 0100 1011 1 | [5 empty] | Added | Clarity the Operator needs to configure /verify the Logic ananlyzer is configured correctly for the test
| DocText |  | 0 0 0000 0000 1 000 0000 0001 0 0101 1001 1 | [5 empty] | Added | Clarity the Operator needs to configure /verify the Logic ananlyzer is configured correctly for the test
| DocText |  | 0 0 0000 0000 1 000 0000 0000 1 0101 0000 1 | [5 empty] | Added | Clarity the Operator needs to configure /verify the Logic ananlyzer is configured correctly for the test
| DocText |  | L5EC | [5 empty] | Added | Clarity the Operator needs to configure /verify the Logic ananlyzer is configured correctly for the test
| DocText |  | For each “Walking One’s” pattern below, the script prompts the operator to verify that the data bit pattern and its associated CRC bits are observed on the Logic Analyzer. Note: The Start bit is low for an actual data stream. | [5 empty] | Added | Clarity the Operator needs to configure /verify the Logic ananlyzer is configured correctly for the test
| DocText |  | 0 0 1000 0000 1 000 0000 0000 0 1111 0101 1 | [5 empty] | Added | Clarity the Operator needs to configure /verify the Logic ananlyzer is configured correctly for the test
| DocText |  | 0 0 0100 0000 1 000 0000 0000 0 0000 0110 1 | [5 empty] | Added | Clarity the Operator needs to configure /verify the Logic ananlyzer is configured correctly for the test
| DocText |  | 0 0 0010 0000 1 000 0000 0000 0 1111 1100 1 | [5 empty] | Added | Clarity the Operator needs to configure /verify the Logic ananlyzer is configured correctly for the test
| DocText |  | 0 0 0001 0000 1 000 0000 0000 0 1000 0001 1 | [5 empty] | Added | Clarity the Operator needs to configure /verify the Logic ananlyzer is configured correctly for the test
| DocText |  | 0 0 0000 1000 1 000 0000 0000 0 0011 1100 1 | [5 empty] | Added | Clarity the Operator needs to configure /verify the Logic ananlyzer is configured correctly for the test
| DocText |  | 0 0 0000 0100 1 000 0000 0000 0 1110 0001 1 | [5 empty] | Added | Clarity the Operator needs to configure /verify the Logic ananlyzer is configured correctly for the test
| DocText |  | 0 0 0000 0010 1 000 0000 0000 0 0000 1100 1 | [5 empty] | Added | Clarity the Operator needs to configure /verify the Logic ananlyzer is configured correctly for the test
| DocText |  | 0 0 0000 0001 1 000 0000 0000 0 1111 1001 1 | [5 empty] | Added | Clarity the Operator needs to configure /verify the Logic ananlyzer is configured correctly for the test
| DocText |  | 0 0 0000 0000 1 000 0000 0000 0 0101 0111 1 | [5 empty] | Added | Clarity the Operator needs to configure /verify the Logic ananlyzer is configured correctly for the test
| DocText |  | 0 0 0000 0000 1 100 0000 0000 0 1111 1111 1 | [5 empty] | Added | Clarity the Operator needs to configure /verify the Logic ananlyzer is configured correctly for the test
| DocText |  | 0 0 0000 0000 1 010 0000 0000 0 0000 0011 1 | [5 empty] | Added | Clarity the Operator needs to configure /verify the Logic ananlyzer is configured correctly for the test
| DocText |  | 0 0 0000 0000 1 001 0000 0000 0 0111 1101 1 | [5 empty] | Added | Clarity the Operator needs to configure /verify the Logic ananlyzer is configured correctly for the test
| DocText |  | 0 0 0000 0000 1 000 1000 0000 0 0100 0010 1 | [5 empty] | Added | Clarity the Operator needs to configure /verify the Logic ananlyzer is configured correctly for the test
| DocText |  | 0 0 0000 0000 1 000 0100 0000 0 1101 1110 1 | [5 empty] | Added | Clarity the Operator needs to configure /verify the Logic ananlyzer is configured correctly for the test
| DocText |  | 0 0 0000 0000 1 000 0010 0000 0 1001 0000 1 | [5 empty] | Added | Clarity the Operator needs to configure /verify the Logic ananlyzer is configured correctly for the test
| DocText |  | 0 0 0000 0000 1 000 0001 0000 0 1011 0111 1 | [5 empty] | Added | Clarity the Operator needs to configure /verify the Logic ananlyzer is configured correctly for the test
| DocText |  | 0 0 0000 0000 1 000 0000 1000 0 0010 0111 1 | [5 empty] | Added | Clarity the Operator needs to configure /verify the Logic ananlyzer is configured correctly for the test
| DocText |  | 0 0 0000 0000 1 000 0000 0100 0 0110 1111 1 | [5 empty] | Added | Clarity the Operator needs to configure /verify the Logic ananlyzer is configured correctly for the test
| DocText |  | 0 0 0000 0000 1 000 0000 0010 0 0100 1011 1 | [5 empty] | Added | Clarity the Operator needs to configure /verify the Logic ananlyzer is configured correctly for the test
| DocText |  | 0 0 0000 0000 1 000 0000 0001 0 0101 1001 1 | [5 empty] | Added | Clarity the Operator needs to configure /verify the Logic ananlyzer is configured correctly for the test
| DocText |  | 0 0 0000 0000 1 000 0000 0000 1 0101 0000 1 | [5 empty] | Added | Clarity the Operator needs to configure /verify the Logic ananlyzer is configured correctly for the test
| DocText |  | o Walking ‘1’ TCW’s
| DocText |  | Send a series of commands to the MDU representing a series of 21 Transmitter Control Words representing a ‘walking ‘1’’ starting from word 0, bit 11 to word 2, bit 15 via SMC (Serial Message Command) for {MDU L-Band TCW Output}. See Table 1 above for the L-Band Transmitter Control Word SMC ID’s and Figure 2 in usecase for the command format.
| DocText |  | Verify for each ‘walking ‘1’’ bit pattern that was uploaded to the MDU:
| DocText |  | Both the A-Side and B-Side signal are being captured on the logic analyzer which is connected to the MDU Signal Monitor [bits 29 (MSB) – 9 (LSB), per Figure 1]
| DocText |  | Is shown for bits 11-31 in the 1553 TLM message for {MDU L-Band TCW Output} Control Acknowledgment (See Figure 3).
| DocText |  | Verify that the CRC field (bits 8-1 in Table 1) displayed on the logic analyzer for each of the 21 ‘walking ‘1’’ patterns is equal to the CRC-8 calculated from bits 30-9 from the logic analyzer. See CRC-8 values in Table 6.
| DocText |  | o TCW Timing
| DocText |  | Verify on the logic analyzer with one of the ‘walking ‘1’’ patterns that the same exact bit pattern that was uploaded to the MDU is repeated every 2 ms.
| DocText |  | Verify RF Power Control TLM Acknowledgement Status (Word 1, bits 8-9) for {MDU L-Band TCW Output} = ‘00’. Reference Table 1 for TLM Message numbers.
| DocText |  | o Maximum Allowable RF Power (Valid and Invalid TCW’s)
| DocText |  | Upload the following Maximum Allowable Transmitter Control Words (Data Element hex 210) erase upload (MTCW_ERASE.MUB).
| DocText |  | Verify that the Maximum Allowable Transmitter Control Words data element has been erased by sending SMC #166 and monitoring 1553 TLM #6 (Data Element Not Found) indicating element ID = Hex 210. The format of TLM Message is in table 4.
| DocText |  | Command {MDU L-Band TCW Output} to send Control Word via SMC with the following settings (Minimum control word value):
| DocText |  | Word 1 bits 11-15 =’11111’ ; Word 2 bits 0-2 = ’111’ (Note: HPA)
| DocText |  | Word 2 bits 4-14 = ‘00000000000’ (Note: Driver)
| DocText |  | While sending the previous command, verify for MDU Software Command Reject (TLM#71) indicating a Command ID equal to the SMC # (10-bit Type/Cmd_ID) for the particular {MDU L-Band TCW Output} control word being sent.
| DocText |  | Verify that the bit pattern of the previous valid TCW command is being captured on the logic analyzer connected to the MDU Signal Monitor
| DocText |  | Upload the following Maximum Allowable Transmitter Control Words (Data Element hex 210): Words 1-6, bit 14=’1’, bit 24 = ‘1’ for the L-Band Output being tested. All other bits = ‘0’ (MTCW_TST_{MDU L-Band TCW Output}_MUB).
| DocText |  | Verify that the Maximum Allowable Transmitter Control Words have been updated in the MDU by sending SMC #166 and monitoring 1553 TLM #’s 175-180 (depending on value of {MDU L-Band TCW Output}). The format of TLM Message is in Table 3.
| DocText |  | Command {MDU L-Band TCW Output} to send Control Word via SMC with the following settings (invalid control word):
| DocText |  | Word 1 bits 11-15 =’00001’ ; Word 2 bits 0-2 = ’111’ (Note: HPA invalid)
| DocText |  | Word 2 bits 4-14 = ‘00001000001’ (Note: Driver invalid)
| DocText |  | Verify that the bit pattern of the previous valid TCW command is being captured on the logic analyzer connected to the MDU Signal Monitor
| DocText |  | Verify {MDU L-Band TCW Output} TLM Acknowledgement Status , REF Figure 3, (Word 1, bits 8-9) = ‘11’ (Note: Both HPA and Driver Control levels over threshold)
| DocText |  | Command {MDU L-Band TCW Output} to send Control Word via SMC with the following settings (invalid control word):
| DocText |  | Word 1 bits 11-15 =’00010; Word 2 bits 0-2 =’001’ (Note: HPA valid)
| DocText |  | Word 2 bits 4-14 = ‘00001000001’ (Note: Driver invalid)
| DocText |  | Verify that the bit pattern of the previous valid TCW command is being captured on the logic analyzer connected to the MDU Signal Monitor
| DocText |  | Verify {MDU L-Band TCW Output} TLM Acknowledgement Status , REF Figure 3, (Word 1, bits 8-9) = ‘10’ (Note: Driver Control level over threshold)
| DocText |  | Command {MDU L-Band TCW Output} to send Control Word via SMC with the following settings (invalid control word):
| DocText |  | Word 1 bits 11-15 =’00001’ ; Word 2 bits 0-2 =’111’ (Note: HPA invalid)
| DocText |  | Word 2 bits 4-14 = ‘00001000000’ (Note: Driver valid)
| DocText |  | Verify that the bit pattern of the previous valid TCW command is being captured on the logic analyzer connected to the MDU Signal Monitor
| DocText |  | Verify {MDU L-Band TCW Output} TLM Acknowledgement Status , REF Figure 3, (Word 1, bits 8-9) = ‘01’ (Note: HPA control level over threshold)
| DocText |  | Command {MDU L-Band TCW Output} to send Control Word via SMC with the following settings (valid control word):
| DocText |  | Word 1 bits 11-15 =’00010’ ; Word 2 bits 0-2 =’000’ (Note: HPA valid)
| DocText |  | Word 2 bits 4-14 = ‘00001000000’ (Note: Driver valid)
| DocText |  | Verify that the bit pattern captured on the logic analyzer which is connected to the MDU Signal Monitor changes to per Figure 1 (Control Word Format) bits 30-9 = ” 0000100001000010000001” and bits 8-1 (CRC) = “10000110”.
| DocText |  | Verify {MDU L-Band TCW Output} TLM Acknowledgement Status , REF Figure 3, (Word 1, bits 8-9) = ‘00’ (Note: HPA and Driver control level at threshold)
| DocText |  | L3 TCW Timing
| DocText |  | If ({MDU L-Band TCW Output} = L3EC)
| DocText |  | Command L3 ON (Continuous) via SMC #97, Word 1, bits 0-1 =’11’ Confirm with TLM #108 (L3 Transmit TLM Format). Reference Table 5.
| DocText |  | Verify that bit 30 of the TCW changes from 0 to 1 on logic analyzer connected to MDU Signal Monitor
| DocText |  | Command L3 READY via SMC #97, Word 1, bits 0-1 = ‘00’. Confirm with TLM #108 (L3 Transmit TLM Format). Reference Table 5.
| DocText |  | Verify that bit 30 changes from 1 to 0 on logic analyzer connected to MDU Signal Monitor
| DocText |  | Command L3 ON (Continuous) via SMC #97, Word 1, bits 0-1 =’11’ Confirm with TLM #108 (L3 Transmit TLM Format). Reference Table 5.
| DocText |  | Using the logic analyzer connected to the MDU Signal Monitor, verify that the Start bit of the updated L3 TCW (L3 ON) is sent within one bit period (16 us) after the Stop bit of the previous L3 TCW (L3 READY).
| DocText |  | Verify that the time from the Start position of the updated TCW (L3 ON) to the Start position of the next TCW is nominally 2 ms.
| DocText |  | Command L3 READY via SMC #97, Word 1, bits 0-1 = ‘00’. Confirm with TLM #108 (L3 Transmit TLM Format). Reference Table 5.
| DocText |  | Next MDU L-Band TCW Output | [5 empty] | Removed step
| Test Step |  | When the script completes, The Auto Report Results will open to the desktop. (Manual path is from the ATP_Executive GUI, select Reporting, select Open Reporting Server. Select TSW_SIQT_MDU_Transmitter_Control_Word.xts report for viewing.)
| Test Eval |  | Verify that power level control word for L1EC is accepted | 1299 | 3388 3587
| Test Eval |  | Verify that power level control word for L2EC is accepted | 1299 | 3388 3587
| Test Eval |  | Verify that power level control word for L3EC is accepted | 1299 | 3388 3587
| Test Eval |  | Verify that power level control word for L5EC is accepted | 1299 | 3388 3587
| Test Eval |  | Verify that power level control word for L1MEC is accepted | 1299 | 3388 3587
| Test Eval |  | Verify that power level control word for L2MEC is accepted | 1299 | 3388 3587
| Test Step |  | Close all open windows by clicking on the X in the upper right hand corner. | [6 empty] | The requirements listed in the step have been deleted from the SRS.
| Test Step |  | Log off all the PCs by selecting "Start" button on the left hand corner
| Test Step |  | Select Shut Down
| Test Step |  | Once the "Shut Down Windows" appears, select "Log off"
| Test Step |  | Test Conclusion: Pass / Fail: _______________________________________________ Date: _______________________________________________ Stop time: _______________________________________________ SID #(s): _______________________________________________ Requirements Verified (Y/N) _________________________________ Overall Comments: _________________________________________ Witness Signature _________________________________________ Witness Signature _________________________________________
| Header | 7.1.4.3.6 | Code Dwell Imbalance
| Test Step |  | This Subcase does not require the LBCR | [5 empty] | General Restructured the SubCase Distribution
| DocText |  | This test sub case performs Code Dwell Imbalance testing on the MDU.
| Test Step |  | Test operator to record the following: Test Event Date _______________________________________ Start Time ________________________________________ Test Operator ________________________________________ Signature Witness Signature ________________________________________ Witness Signature ________________________________________
| Test Step |  | Log on to the ITE PC by entering your user name and password into the Log-in window provided on the Monitor
| Test Step |  | Open the ATP_Executive by double-clicking on the desktop icon titled: "ATP_Executive"
| Test Step |  | From the ATP_Executive GUI press the "Open Script" button.
| Test Step |  | If logging on for the first time of the day: Scroll through the list of available Scripts and select: Utility_MDU_ReInitialization.xts
| Test Step |  | Select the "Add to Batch" button (this will copy the script into the Batched Scripts box). Select the "Execute" button.
| Test Step |  | Respond to any operator prompts by pressing "Continue".
| Test Step |  | Wait for script to finish before continuing with the procedure. This script will take approx 20 min to run.
| Test Step |  | From the ATP_Executive GUI press the "Open Scripts" button.
| Test Step |  | Remove any previous script(s) from the Batched Scripts window by double clicking on the red circle to the right of the script name.
| Test Step |  | Scroll and select the following script for execution: MDU_Code_Dwell_Imbalance.xts
| Test Step |  | In the Select Configuration field, use the drop down arrow to select "All channel" Select Add to Batch.
| Test Step |  | Select "Execute" button.
| Test Step |  | Respond to any operator prompts by pressing "Continue".
| DocText |  | The Script will execute the following steps to complete test:
| DocText |  | 1. If MDU Configuration = {1, 5, 9}
| DocText |  | 2. Configure the following spectrum analyzer settings
| DocText |  | 3. Frequency span = 10.23 MHz.
| DocText |  | 4. Resolution Bandwidth = 2 kHz
| DocText |  | 5. Video Bandwidth = 2 kHz
| DocText |  | 6. Single Sweep Mode
| DocText |  | 7. For MDU L-Band RF Output = {L1EC, L1M, L2EC, L2M, L5EC} [NOTE: L3EC not tested]
| DocText |  | 8. Place all L-Band carriers in “Standard pre-state” (no codes applied, all attenuators set to MAX)
| DocText |  | 9. If MDU Configuration = {1}
| DocText |  | 10. Route MDU L-Band RF Output Side A to Spectrum Analyzer via MITE RF Assembly
| DocText |  | 11. Else
| DocText |  | 12. Route MDU L-Band RF Output Side B to Spectrum Analyzer via MITE RF Assembly
| DocText |  | 13. For MDU L-Band Attenuator = {Sa, Sb, Sc, Sd}
| DocText |  | 14 . Command Attenuation of {MDU L-Band RF Output}.{MDU L-Band Attenuator} = Minimum Attenuation
| DocText |  | 15.. Send WG CCA Register Command and Address SMCs to MDU WG to produce codeless 1.023 MHz square wave (BOC(1,0)) modulation on {MDU L-Band RF Output} through the command sequence defined in Section 1.1.4.1.
| DocText |  | 16. Configure spectrum analyzer center frequency = {MDU L-Band RF Output} carrier frequency
| DocText |  | 17. Command Spectrum Analyzer to perform a single sweep
| DocText |  | 18. Wait for sweep to complete (approx. 10 sec)
| DocText |  | 19. Using Spectrum Analyzer Marker:
| DocText |  | 20. Record power level at {MDU L-Band RF Output} carrier frequency + 1.023 MHz from spectrum analyzer. Set = dBm1_SSB1
| DocText |  | 21. Record power level at {MDU L-Band RF Output} carrier frequency + 2.046 MHz. Set = dBm1_SSB2
| DocText |  | 22. Record power level at {MDU L-Band RF Output} carrier frequency – 1.023 MHz from spectrum analyzer. Set = dBm2_SSB1
| DocText |  | 23. Record power level at {MDU L-Band RF Output} carrier frequency – 2.046 MHz. Set = dBm2_SSB2
| DocText |  | 24. Calculate dBc1 = dBm1_SSB2 – dBm1_SSB1
| DocText |  | 25. Calculate dBc2 = dBm2_SSB2 – dBm2_SSB1
| DocText |  | 26 . If dBc1 = dBc2
| DocText |  | 27. Set dBc = dBc1
| DocText |  | 28. Else
| DocText |  | 29. Set dBc = Max(dBc1, dBc2)
| DocText |  | 30. Set CDI_ns = (10^9)*abs(9.77517E-07*(arccos(10^(dBc/20))/pi-0.5))
| DocText |  | 31. Report Pass/Fail for CDI_ns. Pass is 0 ns < CDI_ns <= 4.8 ns.
| DocText |  | 32. Save CDI_ns as CDI.{MDU L-Band RF Output}.{MDU L-Band Attenuator}
| DocText |  | 33. Save dBc as dBc.{MDU L-Band RF Output}.{MDU L-Band Attenuator}
| DocText |  | 34. Command Attenuation of {MDU L-Band RF Output}.{MDU L-Band Attenuator} = Maximum Attenuation
| DocText |  | 35. Next MDU L-Band Attenuator
| DocText |  | 36. Next MDU L-Band RF Output
| Test Step |  | When the script completes, The Auto Report Results will open to the desktop. (Manual path is from the ATP_Executive GUI, select Reporting, select Open Reporting Server. Select MDU_Code_Dwell_Imbalance.xts report for viewing.)
| Test Eval |  | Verify on the ATP_Executive window the symbol duration measurement of the L1EC signal was calculated and passed when it is modulated by a BOC(1,1) waveform by looking for L1EC Sa thru Sd Attenuator Settings- Acknowledgement Passed. |  | 1644
| Test Step |  | Close all open windows by clicking on the X in the upper right hand corner.
| Test Step |  | Log off all the PCs by selecting "Start" button on the left hand corner
| Test Step |  | Select Shut Down
| Test Step |  | Once the "Shut Down Windows" appears, select "Log off"
| Test Step |  | Test Conclusion: Pass / Fail: _______________________________________________ Date: _______________________________________________ Stop time: _______________________________________________ SID #(s): _______________________________________________ Requirements Verified (Y/N) _________________________________ Overall Comments: _________________________________________ Witness Signature _________________________________________ Witness Signature _________________________________________
| Header | 7.1.4.3.7 | MDU X1 Epoch Adjust Test
| DocText |  | This test sub case verifies the TSW capability to provide testing capabilities to provided the need functionality to X1 Epoch Adjust Test. | [5 empty] | Updated
| Test Step |  | Test operator to record the following: Test Event Date _______________________________________ Start Time ________________________________________ Test Operator ________________________________________ Signature Witness Signature ________________________________________ Witness Signature ________________________________________
| Test Step |  | Prerequisite: Before starting this test, visually confirm the TIC is displaying between 1.49999 -1.5. If not please contact a Test Engineer to program the instrument correctly before starting.
| Test Step |  | Log on to the ITE PC by entering your user name and password into the Log-in window provided on the Monitor.
| Test Step |  | Open the ATP_Executive by double-clicking on the desktop icon titled: "ATP_Executive"
| Test Step |  | From the ATP_Executive GUI press the "Open Scripts" button.
| Test Step |  | Remove any previous script(s) from the Batched Scripts window by double clicking on the red circle to the right of the script name.
| Test Step |  | Scroll the list of Available Scripts to find and select Utility_MDU_Power_OnOff.xts
| Test Step |  | In the Select Configuration field, use the drop down arrow to select "Off".
| Test Step |  | Select the "Add to Batch" button (this will copy the script into the Batched Scripts window)
| Test Step |  | Scroll the list of Available Scripts to find and select Utility_MDU_Power_OnOff.xts
| Test Step |  | In the Select Configuration field, use the drop down arrow to select "On" for the configuration under test. | [5 empty] | Added SRS-2727, 3379 Removed IRS-2727 | Missing Requirements No longer a requirement
| Test Step |  | Select "Add to Batch" button. This will move the selected script to the right to the Batched List.
| Test Step |  | Select "Execute" button. | [5 empty] | Added | Clarity the Operator needs to configure /verify the Logic ananlyzer is configured correctly for the test
| Test Step |  | After the previous script completed, from the ATP_Executive GUI press the "Open Scripts" button.
| Test Step |  | Remove any previous script(s) from the Batched Scripts window by double clicking on the red circle to the right of the script name.
| Test Step |  | Scroll and select the following scripts for execution: TSW_SIQT_MDU_X1_Epoch_Adjust.xts
| Test Step |  | Select "Add to Batch" button. This will move the selected script to the right to the Batched List.
| Test Step |  | Select "Execute" button. | [5 empty] | Added
| DocText |  | The Script will execute the following steps to complete test: | [5 empty] | Added
| DocText |  | 1. Command the Test Signal Interface (TSI) side to the appropriate side based upon which side of the MDU I/O is ON. Select side A X1/ZCNT if on MDU TKS Side A (MDU CFG#1,3,5,7,10,12,14,16) or side B X1/ZCNT if on MDU TKS Side B (MDU CFG #2,4,6,8,9,11,13,15). | [5 empty] | Added
| Test Eval |  | Verify from the ATP_Executive window that TSW measured the time interval between the SV REFERENCE EPOCH and the SV RETIMED EPOCH within the range of 0 to 1.5 seconds. "A-or B Side Measures the Period of the retimed X1 Epoch on channel 1 Z-Count" |  | 2727 3379 |  |  |  | Added
| Test Eval |  | Visually confirm the Time Interval Counter (TIC) displays within the range of 0 to 1.5 seconds. | [5 empty] | Added
| Test Step |  | Close all open windows by clicking on the X in the upper right hand corner.
| Test Step |  | Log off all the PCs by selecting "Start" button on the left hand corner
| Test Step |  | Select Shut Down
| Test Step |  | Once the "Shut Down Windows" appears, select "Log off"
| Test Step |  | Test Conclusion: Pass / Fail: _______________________________________________ Date: _______________________________________________ Stop time: _______________________________________________ SID #(s): _______________________________________________ Requirements Verified (Y/N) _________________________________ Overall Comments: _________________________________________ Witness Signature _________________________________________ Witness Signature _________________________________________
| Header | 7.1.4.3.8 | Key Supercession
| DocText |  | This test subcase verifies the TSW capability to provide testing capabilities to determine that LBCR Key Supersession functions are implement and function correctly. The LBCR will be configured with CV Keys files and will be directed by the ITE Controller to add keys to key schedule, start key scheduler and stop key scheduler. The LBCR’s response to these commands will be monitored. |  |  |  |  | 22 Jan 2014 removed comment re seamless supersession. MDU needed to determie that. |  | NEW TEST CASE
| Test Step |  | PRE-REQUISITE: • STE must have a crypto unit. • LBCR must have SIRN11853H_SECRET or Greater loaded. • Key files Key1.xml and Key2.xml must be present in the LBCR Controller Configuration directory. |  |  |  |  | 1/22/2-14 removed reference to LBCR start up in 7.1.4.1.1, insterted correct steps below.
| Test Step |  | Test operator to record the following: Test Event Date _______________________________________ Start Time ________________________________________ Test Operator ________________________________________ Signature Witness Signature ________________________________________ Witness Signature ________________________________________
| DocTest |  | Now start LBCR |  |  |  |  | 1/22/2014 added LBCR Start-up steps
| Test Step |  | To Restart the LBCR PCs: -Log on to the LBCR PCs by entering your user name and password into the window box provided on the Monitor - Select "Start" -Select "Shut Down" Select in the Drop Down "RESTART" Click "ok" Log on to the PC by entering your user name and password once the Log-in window appears on the Monitor. |  |  |  |  | 1/22/2014 added LBCR Start-up steps
| DocText |  | NOTE: The LBCR Services must be started in the sequence below: Sequence of START UP: FEP1 FEP2 FEP Controller: For the specific computer names please use the list in TC1 under General Operation Test Guidelines 7.1 |  |  |  |  | 1/22/2014 added LBCR Start-up steps
| Test Step |  | Open FEP1 PC: C:\LBCR\FEP\LBCR.Service.ServiceManager and double click: LBCR.Service.ServiceManager.exe. On FEP1 PC wait for the DOS Prompt to complete. The Service is ready when the following commands are displayed : Starting Services...DONE Registered net.tcp://<computer name>:<server #>/ServiceManager <Enter> to exit This window must stay OPEN for services to RUN. For the specific computer names please use the list in TC1 under General Operation Test Guidelines 7.1 |  |  |  |  | 1/22/2014 added LBCR Start-up steps
| Test Step |  | Open FEP2 PC: C:\LBCR\FEP\LBCR.Service.ServiceManager and double click: LBCR.Service.ServiceManager.exe. On FEP2 PC wait for the DOS Prompt to complete. The Service is ready when the following commands are displayed : Starting Services...DONE Registered net.tcp://<computer name>:<server #>/ServiceManager <Enter> to exit This window must stay OPEN for services to RUN. For the specific computer names please use the list in TC1 under General Operation Test Guidelines 7.1 |  |  |  |  | 1/22/2014 added LBCR Start-up steps
| Test Step |  | Open FEP Controller PC: C:\LBCR\Controller\LBCR.Service.ServiceManager and double click: LBCR.Service.ServiceManager.exe. Execute the FEP_CTRL PC wait for the DOS Prompt to complete. The Service is ready when the following commands are displayed : Starting Services...DONE Registered net.tcp://<computer name>:<server #>/ServiceManager <Enter> to exit This window must stay OPEN for services to RUN. For the specific computer names please use the list in TC1 under General Operation Test Guidelines 7.1 |  |  |  |  | 1/22/2014 added LBCR Start-up steps
| Test Step |  | Once all three LBCR Services have started and the DOS Prompt window says: Starting Services...DONE Registered net.tcp://<computer name>:<server #>/ServiceManager <Enter> to exit From the FEP Controller PC open : C:\LBCR\Controller\LBCR.GUI.ControlPanel\ Double click on: LBCR.GUI.ControlPanel.exe For the specific computer names please use the list in TC1 under General Operation Test Guidelines 7.1 |  |  |  |  | 1/22/2014 added LBCR Start-up steps
| Test Eval |  | Verify message in the LBCR Control Panel GUI Window. "LBCRHeartbeat" (This may takes several minutes to appear.)
| DocText |  | Now start Test engine on ITE Controller
| Test Step |  | Log on to the ITE PC by entering your user name and password into the Log-in window provided on the Monitor
| Test Step |  | Open the ATP_Executive by double-clicking on the desktop icon titled: "ATP_Executive"
| Test Step |  | From the ATP_Executive GUI press the "Open Scripts" button.
| Test Step |  | Remove any previous script(s) from the Batched Scripts window by double clicking on the red circle to the right of the script name.
| Test Step |  | Scroll and select the following scripts for execution: NPEITE: A_npe_key_scheduling_scenarios_1_to_4.xts MITE: A_MDU_key_scheduling_scenarios_1_to_4.xts
| Test Step |  | Select "Add to Batch" button. This will move the selected script to the right to the Batched List.
| Test Step |  | Select "Execute" button.
| Test Step |  | Select "Add to Batch" button. This will move the selected script to the right to the Batched List.
| Test Step |  | Select "Execute" button.
| DocText |  | The Script will execute the following steps to complete test:
| DocText |  | 1.1.1.1 Setup
| DocText |  | 1. Display “Setting up test equipment.” message to the user.
| DocText |  | 2. Configure LBCR to GPS III Nominal signal structure state with a SVID of 37.
| DocText |  | 1.1.1.2 Scenario 1: Schedule a Single Key, Start & Stop
| DocText |  | 3. Display “Scheduling LBCR Keys” |  |  |  |  | 1/22/2014 updated
| DocText |  | 4. Clear the current LBCR key schedule via the ‘LBCR_ Clear_KeySchedule’ command |  |  |  |  | 1/22/2014 updated
| DocText |  | 5. Add the new key to key schedule via the ‘LBCR_Crypto_AddKeyToSchedule’ command
| DocText |  | 6. Start the new key schedule via the ‘LBCR_Crypto_StartKeySchedule’
| DocText |  | 7. Stop the key scheduler via the ‘LBCR_Crypto_StopKeySchedule’ |  |  |  |  | 1/22/2014 updated
| DocText |  | 1.1.1.3 Scenario 2: Schedule Multiple (8) Keys in order of increasing zcount, Start and Stop |  |  |  |  | 1/22/2014 updated
| DocText |  | 8. Clear the current LBCR key schedule via the ‘LBCR_ Clear_KeySchedule’ command |  |  |  |  | 1/22/2014 updated
| DocText |  | 9. Add the new key to key schedule via the ‘LBCR_Crypto_AddKeyToSchedule’ command |  |  |  |  | 1/22/2014 updated
| DocText |  | 10. Add the new key to key schedule via the ‘LBCR_Crypto_AddKeyToSchedule’ command |  |  |  |  | 1/22/2014 updated
| DocText |  | 11. Add the new key to key schedule via the ‘LBCR_Crypto_AddKeyToSchedule’ command |  |  |  |  | 1/22/2014 updated
| DocText |  | 12. Add the new key to key schedule via the ‘LBCR_Crypto_AddKeyToSchedule’ command |  |  |  |  | 1/22/2014 updated
| DocText |  | 13. Add the new key to key schedule via the ‘LBCR_Crypto_AddKeyToSchedule’ command |  |  |  |  | 1/22/2014 updated
| DocText |  | 14. Add the new key to key schedule via the ‘LBCR_Crypto_AddKeyToSchedule’ command |  |  |  |  | 1/22/2014 updated
| DocText |  | 15. Add the new key to key schedule via the ‘LBCR_Crypto_AddKeyToSchedule’ command |  |  |  |  | 1/22/2014 updated
| DocText |  | 16. Add the new key to key schedule via the ‘LBCR_Crypto_AddKeyToSchedule’ command |  |  |  |  | 1/22/2014 updated
| DocText |  | 17. Start the new key schedule via the ‘LBCR_Crypto_StartKeySchedule’ |  |  |  |  | 1/22/2014 updated
| DocText |  | 18. Stop the key scheduler via the ‘LBCR_Crypto_StopKeySchedule’ |  |  |  |  | 1/22/2014 updated
| DocText |  | 1.1.1.4 Scenario 3: Schedule Multiple (4) Keys in order of decreasing zcount, Start and Stop |  |  |  |  | 1/22/2014 updated
| DocText |  | 19. Clear the current LBCR key schedule via the ‘LBCR_ Clear_KeySchedule’ command |  |  |  |  | 1/22/2014 updated
| DocText |  | 20. Add the new key to key schedule via the ‘LBCR_Crypto_AddKeyToSchedule’ command |  |  |  |  | 1/22/2014 updated
| DocText |  | 21. Add the new key to key schedule via the ‘LBCR_Crypto_AddKeyToSchedule’ command |  |  |  |  | 1/22/2014 updated
| DocText |  | 22. Add the new key to key schedule via the ‘LBCR_Crypto_AddKeyToSchedule’ command |  |  |  |  | 1/22/2014 updated
| DocText |  | 23. Add the new key to key schedule via the ‘LBCR_Crypto_AddKeyToSchedule’ command |  |  |  |  | 1/22/2014 updated
| DocText |  | 24. Start the new key schedule via the ‘LBCR_Crypto_StartKeySchedule’ |  |  |  |  | 1/22/2014 updated
| DocText |  | 25. Stop the key scheduler via the ‘LBCR_Crypto_StopKeySchedule’ |  |  |  |  | 1/22/2014 updated
| DocText |  | 1.1.1.5 Scenario 4: Test Illegal State Transitions (failure cases) |  |  |  |  | 1/22/2014 updated
| DocText |  | 26. Clear the current LBCR key schedule via the ‘LBCR_ Clear_KeySchedule’ command |  |  |  |  | 1/22/2014 updated
| DocText |  | 27. Start the new key schedule via the ‘LBCR_Crypto_StartKeySchedule’ This should FAIL. Scheduler can not be started w/o keys in schedule. |  |  |  |  | 1/22/2014 updated
| Test Step |  | Click 'Continue' in response to the operator prompt on the TEE GUI to proceed past expected measurement failures. |  |  |  |  | 1/22/2014 updated
| DocText |  | 28. Add the new key to key schedule via the ‘LBCR_Crypto_AddKeyToSchedule’ command |  |  |  |  | 1/22/2014 updated
| DocText |  | 29. Start the new key schedule via the ‘LBCR_Crypto_StartKeySchedule’ This should PASS. Scheduler can now be started, one key is schedule. |  |  |  |  | 1/22/2014 updated
| DocText |  | 30. Start the new key schedule via the ‘LBCR_Crypto_StartKeySchedule’ This should FAIL. Scheduler is already started. Issuing Start when scheduler is already ACTIVE is an error. |  |  |  |  | 1/22/2014 updated
| Test Step |  | Click 'Continue' in response to the operator prompt on the TEE GUI to proceed past expected measurement failures.
| DocText |  | 31. Stop the key scheduler via the ‘LBCR_Crypto_StopKeySchedule’. This should PASS. Scheduler was running, issuing a Stop causes it to transition to INACTIVE state.
| DocText |  | 32. Stop the key scheduler via the ‘LBCR_Crypto_StopKeySchedule’. This should FAIL. Scheduler was INACTIVE, issuing a Stop when in the INACTIVE state is an error.
| Test Step |  | Click 'Continue' in response to the operator prompt on the TEE GUI to proceed past expected measurement failures.
| DocText |  | 1.1.1.6 Cleanup
| DocText |  | 33. Display “Performing Cleanup” message to the user.
| DocText |  | 34. Restore LBCR to normal operation.
| DocText |  | 35. Display “Test Completed” message to the user
| Test Step |  | When the script completes, The Auto Report Results will open to the desktop. | [5 empty] | Removed SRS-4265, 3693 | Test step, requirements not verified here.
| Test Eval |  | Verify that the standard sequence of KS commands can be executed in the normal sequence. The commands issued are LBCR_Crypto_ClearKeySchedule, LBCR_Crypto_AddKeyToSchedule, LBCR_Crypto_StartKeySchedule, and LBCR_Crypto_StopKeySchedule, should all return a PASS. |  | 3693 4265 |  |  | 1/22/2014 updated | Removed SRS-3695 Added SRS-3693 | Not verified via test SRS-3693 partial verification
| Test Eval |  | Verify that eight instances of the LBCR_Crypto_AddKeyToSchedule keysets can added in order but still be scheduled in correct order. The command alls return a PASS. |  | 3693 4265 |  |  |  | Added SRS-3693 | SRS-3693 partial verification
| Test Eval |  | Verify that four instances of the LBCR_Crypto_AddKeyToSchedule keysets can added in reverse order (first added has last GoActiveTime and is last to be activated) but still be scheduled in correct order. The command all return a PASS. |  | 3693 4265 |  |  |  | Removed SRS-3695 Added SRS-3693 | Not verified via test SRS-3693 partial verification
| Test Eval |  | Verify that when the Key Supersession commands are executed in the wrong order that errors are returned. |  | 3693 4265 |  |  |  | Removed SRS-3696, 3697 Added SRS-3693 | SRS-3696 not verified via test SRS-3697 not verified here SRS-3693 partial verification
| Test Eval |  | Verify that we clear the key scheduler list of keysets and then request that the Key Scheduler start (LBCR_Crypto_StartKeySchedule). This is an error as it can’t start w/o keys. We see the start fail. Test Engine will halt on error and give the operator a choice to continue. (OFF-Nominal Case) |  | 3693 4265 |  |  |  | Removed SRS-3698 Added SRS-3693 | SRS-3698 not verified here SRS-3693 partial verification
| Test Eval |  | Verify that we add a key to the scheduler’s list and then issue a start. This start succeeds (The key scheduler has one or more keys, it can schedule). |  | 3693 4265 |  |  |  | Removed SRS-3699 Added SRS-3693 | SRS-3699 not verified here SRS-3693 partial verification
| Test Eval |  | Verify that a second Start was issued – but error occured. Issuing a Start when the KS state machine is already running is an error. The second LBCR_Crypto_STartKeySchedule fails:Test Engine will halt on error and give the operator a choice to continue. (OFF-Nominal Case) |  | 3693 4265 |  |  |  | Removed SRS-3700 Added SRS-3693 | SRS-3700 not verified here SRS-3693 partial verification
| Test Eval |  | Verify that Finally a stop was issued. This passes, causing the KS State Machine to halt. But when we issue a second Stop, to a state machine that is not running, this is an error. LBCR_Crypto_StopKeyScheduleTest Engine will halt on error and give the operator a choice to continue. (OFF-Nominal Case) |  | 3693 4265 |  |  |  | Added SRS-3693, 4265 | SRS-3693,4265 partial verification
| Test Step |  | Close all open windows by clicking on the X in the upper right hand corner.
| Test Step |  | Log off all the PCs by selecting "Start" button on the left hand corner
| Test Step |  | Select Shut Down
| Test Step |  | Once the "Shut Down Windows" appears, select "Log off"
| Test Step |  | Test Conclusion: Pass / Fail: _______________________________________________ Date: _______________________________________________ Stop time: _______________________________________________ SID #(s): _______________________________________________ Requirements Verified (Y/N) _________________________________ Overall Comments: _________________________________________ Witness Signature _________________________________________ Witness Signature _________________________________________

## Sheet2
L1EC
For each “Walking One’s” pattern below, the script prompts the operator to verify that the data bit pattern and its associated CRC bits are observed on the Logic Analyzer.
Note: The Start bit is low for an actual data stream.
0 0 1000 0000 1 000 0000 0000 0 1111 0101 1
0 0 0100 0000 1 000 0000 0000 0 0000 0110 1
0 0 0010 0000 1 000 0000 0000 0 1111 1100 1
0 0 0001 0000 1 000 0000 0000 0 1000 0001 1
0 0 0000 1000 1 000 0000 0000 0 0011 1100 1
0 0 0000 0100 1 000 0000 0000 0 1110 0001 1
0 0 0000 0010 1 000 0000 0000 0 0000 1100 1
0 0 0000 0001 1 000 0000 0000 0 1111 1001 1
0 0 0000 0000 1 000 0000 0000 0 0101 0111 1
0 0 0000 0000 1 100 0000 0000 0 1111 1111 1
0 0 0000 0000 1 010 0000 0000 0 0000 0011 1
0 0 0000 0000 1 001 0000 0000 0 0111 1101 1
0 0 0000 0000 1 000 1000 0000 0 0100 0010 1
0 0 0000 0000 1 000 0100 0000 0 1101 1110 1
0 0 0000 0000 1 000 0010 0000 0 1001 0000 1
0 0 0000 0000 1 000 0001 0000 0 1011 0111 1
0 0 0000 0000 1 000 0000 1000 0 0010 0111 1
0 0 0000 0000 1 000 0000 0100 0 0110 1111 1
0 0 0000 0000 1 000 0000 0010 0 0100 1011 1
0 0 0000 0000 1 000 0000 0001 0 0101 1001 1
0 0 0000 0000 1 000 0000 0000 1 0101 0000 1
Answer the remaining prompts for Control Word repetition rate verification and Valid/Invalid Control Word verifications.
L1M
For each “Walking One’s” pattern below, the script prompts the operator to verify that the data bit pattern and its associated CRC bits are observed on the Logic Analyzer.
Note: The Start bit is low for an actual data stream.
0 0 1000 0000 1 000 0000 0000 0 1111 0101 1
0 0 0100 0000 1 000 0000 0000 0 0000 0110 1
0 0 0010 0000 1 000 0000 0000 0 1111 1100 1
0 0 0001 0000 1 000 0000 0000 0 1000 0001 1
0 0 0000 1000 1 000 0000 0000 0 0011 1100 1
0 0 0000 0100 1 000 0000 0000 0 1110 0001 1
0 0 0000 0010 1 000 0000 0000 0 0000 1100 1
0 0 0000 0001 1 000 0000 0000 0 1111 1001 1
0 0 0000 0000 1 000 0000 0000 0 0101 0111 1
0 0 0000 0000 1 100 0000 0000 0 1111 1111 1
0 0 0000 0000 1 010 0000 0000 0 0000 0011 1
0 0 0000 0000 1 001 0000 0000 0 0111 1101 1
0 0 0000 0000 1 000 1000 0000 0 0100 0010 1
0 0 0000 0000 1 000 0100 0000 0 1101 1110 1
0 0 0000 0000 1 000 0010 0000 0 1001 0000 1
0 0 0000 0000 1 000 0001 0000 0 1011 0111 1
0 0 0000 0000 1 000 0000 1000 0 0010 0111 1
0 0 0000 0000 1 000 0000 0100 0 0110 1111 1
0 0 0000 0000 1 000 0000 0010 0 0100 1011 1
0 0 0000 0000 1 000 0000 0001 0 0101 1001 1
0 0 0000 0000 1 000 0000 0000 1 0101 0000 1
Answer the remaining prompts for Control Word repetition rate verification and Valid/Invalid Control Word verifications.
L2EC
For each “Walking One’s” pattern below, the script prompts the operator to verify that the data bit pattern and its associated CRC bits are observed on the Logic Analyzer.
Note: The Start bit is low for an actual data stream.
0 0 1000 0000 1 000 0000 0000 0 1111 0101 1
0 0 0100 0000 1 000 0000 0000 0 0000 0110 1
0 0 0010 0000 1 000 0000 0000 0 1111 1100 1
0 0 0001 0000 1 000 0000 0000 0 1000 0001 1
0 0 0000 1000 1 000 0000 0000 0 0011 1100 1
0 0 0000 0100 1 000 0000 0000 0 1110 0001 1
0 0 0000 0010 1 000 0000 0000 0 0000 1100 1
0 0 0000 0001 1 000 0000 0000 0 1111 1001 1
0 0 0000 0000 1 000 0000 0000 0 0101 0111 1
0 0 0000 0000 1 100 0000 0000 0 1111 1111 1
0 0 0000 0000 1 010 0000 0000 0 0000 0011 1
0 0 0000 0000 1 001 0000 0000 0 0111 1101 1
0 0 0000 0000 1 000 1000 0000 0 0100 0010 1
0 0 0000 0000 1 000 0100 0000 0 1101 1110 1
0 0 0000 0000 1 000 0010 0000 0 1001 0000 1
0 0 0000 0000 1 000 0001 0000 0 1011 0111 1
0 0 0000 0000 1 000 0000 1000 0 0010 0111 1
0 0 0000 0000 1 000 0000 0100 0 0110 1111 1
0 0 0000 0000 1 000 0000 0010 0 0100 1011 1
0 0 0000 0000 1 000 0000 0001 0 0101 1001 1
0 0 0000 0000 1 000 0000 0000 1 0101 0000 1
Answer the remaining prompts for Control Word repetition rate verification and Valid/Invalid Control Word verifications.
L2M
For each “Walking One’s” pattern below, the script prompts the operator to verify that the data bit pattern and its associated CRC bits are observed on the Logic Analyzer.
Note: The Start bit is low for an actual data stream.
0 0 1000 0000 1 000 0000 0000 0 1111 0101 1
0 0 0100 0000 1 000 0000 0000 0 0000 0110 1
0 0 0010 0000 1 000 0000 0000 0 1111 1100 1
0 0 0001 0000 1 000 0000 0000 0 1000 0001 1
0 0 0000 1000 1 000 0000 0000 0 0011 1100 1
0 0 0000 0100 1 000 0000 0000 0 1110 0001 1
0 0 0000 0010 1 000 0000 0000 0 0000 1100 1
0 0 0000 0001 1 000 0000 0000 0 1111 1001 1
0 0 0000 0000 1 000 0000 0000 0 0101 0111 1
0 0 0000 0000 1 100 0000 0000 0 1111 1111 1
0 0 0000 0000 1 010 0000 0000 0 0000 0011 1
0 0 0000 0000 1 001 0000 0000 0 0111 1101 1
0 0 0000 0000 1 000 1000 0000 0 0100 0010 1
0 0 0000 0000 1 000 0100 0000 0 1101 1110 1
0 0 0000 0000 1 000 0010 0000 0 1001 0000 1
0 0 0000 0000 1 000 0001 0000 0 1011 0111 1
0 0 0000 0000 1 000 0000 1000 0 0010 0111 1
0 0 0000 0000 1 000 0000 0100 0 0110 1111 1
0 0 0000 0000 1 000 0000 0010 0 0100 1011 1
0 0 0000 0000 1 000 0000 0001 0 0101 1001 1
0 0 0000 0000 1 000 0000 0000 1 0101 0000 1
Answer the remaining prompts for Control Word repetition rate verification and Valid/Invalid Control Word verifications.
L3EC
For each “Walking One’s” pattern below, the script prompts the operator to verify that the data bit pattern and its associated CRC bits are observed on the Logic Analyzer.
Note: The Start bit is low for an actual data stream.
0 0 1000 0000 1 000 0000 0000 0 1111 0101 1
0 0 0100 0000 1 000 0000 0000 0 0000 0110 1
0 0 0010 0000 1 000 0000 0000 0 1111 1100 1
0 0 0001 0000 1 000 0000 0000 0 1000 0001 1
0 0 0000 1000 1 000 0000 0000 0 0011 1100 1
0 0 0000 0100 1 000 0000 0000 0 1110 0001 1
0 0 0000 0010 1 000 0000 0000 0 0000 1100 1
0 0 0000 0001 1 000 0000 0000 0 1111 1001 1
0 0 0000 0000 1 000 0000 0000 0 0101 0111 1
0 0 0000 0000 1 100 0000 0000 0 1111 1111 1
0 0 0000 0000 1 010 0000 0000 0 0000 0011 1
0 0 0000 0000 1 001 0000 0000 0 0111 1101 1
0 0 0000 0000 1 000 1000 0000 0 0100 0010 1
0 0 0000 0000 1 000 0100 0000 0 1101 1110 1
0 0 0000 0000 1 000 0010 0000 0 1001 0000 1
0 0 0000 0000 1 000 0001 0000 0 1011 0111 1
0 0 0000 0000 1 000 0000 1000 0 0010 0111 1
0 0 0000 0000 1 000 0000 0100 0 0110 1111 1
0 0 0000 0000 1 000 0000 0010 0 0100 1011 1
0 0 0000 0000 1 000 0000 0001 0 0101 1001 1
0 0 0000 0000 1 000 0000 0000 1 0101 0000 1
Answer the remaining prompts for Control Word repetition rate verification, Valid/Invalid Control Word verifications, and bit 30 (READY/ON) functionality.
Verify that the Start bit of the updated L3 TCW (L3 ON) is sent within one bit period (16 us) after the Stop bit of the previous L3 TCW (L3 READY).
Verify that the time from the Start position of the updated TCW (L3 ON) to the Start position of the next TCW is nominally 2 ms.
L5EC
For each “Walking One’s” pattern below, the script prompts the operator to verify that the data bit pattern and its associated CRC bits are observed on the Logic Analyzer.
Note: The Start bit is low for an actual data stream.
0 0 1000 0000 1 000 0000 0000 0 1111 0101 1
0 0 0100 0000 1 000 0000 0000 0 0000 0110 1
0 0 0010 0000 1 000 0000 0000 0 1111 1100 1
0 0 0001 0000 1 000 0000 0000 0 1000 0001 1
0 0 0000 1000 1 000 0000 0000 0 0011 1100 1
0 0 0000 0100 1 000 0000 0000 0 1110 0001 1
0 0 0000 0010 1 000 0000 0000 0 0000 1100 1
0 0 0000 0001 1 000 0000 0000 0 1111 1001 1
0 0 0000 0000 1 000 0000 0000 0 0101 0111 1
0 0 0000 0000 1 100 0000 0000 0 1111 1111 1
0 0 0000 0000 1 010 0000 0000 0 0000 0011 1
0 0 0000 0000 1 001 0000 0000 0 0111 1101 1
0 0 0000 0000 1 000 1000 0000 0 0100 0010 1
0 0 0000 0000 1 000 0100 0000 0 1101 1110 1
0 0 0000 0000 1 000 0010 0000 0 1001 0000 1
0 0 0000 0000 1 000 0001 0000 0 1011 0111 1
0 0 0000 0000 1 000 0000 1000 0 0010 0111 1
0 0 0000 0000 1 000 0000 0100 0 0110 1111 1
0 0 0000 0000 1 000 0000 0010 0 0100 1011 1
0 0 0000 0000 1 000 0000 0001 0 0101 1001 1
0 0 0000 0000 1 000 0000 0000 1 0101 0000 1